## MP-1
Tanyard Creek - Monitoring Point 1 (MP-1)
Site location and description: Lat 33.954510, Long -83.380411; North side of Baxter Street; represents Tanyard Creek prior to confluence with Cloverhurst Branch
Site Use:
Sample Date | Sampled by | Site Condition | pH | Conductivity | Dissolved Oxygen | Temperature | Turbidity | Stage | Fecal Coliform | E. coli | Hardness | Total P | Total N | TSS | Arsenic | Copper | Lead | Zinc | 1,1,2,2-Tetrachloroethene | 1,1,1-Trichloroethane | 1,1,2-Trichloroethane | 1,1-Dichloroethane | 1,1-Dichloroethene | 1,2-Dichlorobenzene | 1,2-Dichloroethane | 1,2-Dichloropropane | 1,2-Dimethylbenzene (o-Xylene | 1,3-Dichlorobenzene | 1,4-Dichlorobenzene | 2-Chloroethyl vinyl ether | Acrolein | Acrylonitrile | Benzene | Bromodichloromethane | Bromoform | Bromomethane | Carbon tetrachloride | Chlorobenzene | Chloroethane | Chloroform | Chloromethane | cis-1,3-Dichloropropene | Dibromochloromethane | Ethylbenzene | Methylene Chloride | Tetrachloroethene (PCE) | Toluene | trans-1,2,-Dichloroethene | trans-1,3-Dichloropropene | Trichloroethene (TCE) | Trichlorofluoromethane (Freon 11) | Vinyl Chloride | Xylenes, m&p
(YYYY/MM/DD) | (Name) | (----) | (s.u.) | (uS/cm) | (mg/L) | (°C) | (NTU) | (ft.) | (cfu/100mL) | (MPN/100mL) | (mg/L CaCO3) | (mg/L) | (mg/L) | (mg/L) | (ug/L) | (ug/L) | (ug/L) | (ug/L) | (ug/L) | (ug/L) | (ug/L) | (ug/L) | (ug/L) | (ug/L) | (ug/L) | (ug/L) | (ug/L) | (ug/L) | (ug/L) | (ug/L) | (ug/L) | (ug/L) | (ug/L) | (ug/L) | (ug/L) | (ug/L) | (ug/L) | (ug/L) | (ug/L) | (ug/L) | (ug/L) | (ug/L) | (ug/L) | (ug/L) | (ug/L) | (ug/L) | (ug/L) | (ug/L) | (ug/L) | (ug/L) | (ug/L) | (ug/L) | (ug/L)
2003-06-25 | B&C | Dry | 7.3 | 0.216 | 6.6 | 21.6 | 0 | --- | --- | 500 | --- | --- | --- | <2.0 | --- | --- | --- | ---
2003-11-10 | B&C | Dry | 6.95 | 0.188 | 10.32 | 15.4 | 0 | --- | 1100 | 384 | --- | 0.06 | 2.2 | <5.0 | <50.000 | <25.000 | <10.00 | ---
2003-11-24 | B&C | Wet | 6.1 | --- | --- | 15.9 | 32 | --- | < 16,000 | 12997 | --- | --- | --- | 21 | --- | --- | --- | ---
2004-01-14 | B&C | Dry | 7.8 | 0.17 | 10.8 | 11 | 10 | --- | 800 | 379 | --- | --- | --- | <5.0 | --- | --- | --- | ---
2004-03-30 | B&C | Wet | 5.6 | 0.162 | 7.5 | 15.7 | --- | --- | 4800 | 500 | --- | --- | --- | 28 | --- | --- | --- | ---
2004-06-15 | B&C | Dry | 6.85 | 0.431 | 6.67 | 22.2 | 5 | --- | 600 | 1300 | --- | --- | --- | <5.0 | --- | --- | --- | ---
2004-08-13 | B&C | Wet | 6.38 | 0.053 | 7.88 | 23.3 | 14 | --- | 21000 | > 16,000 | --- | 0.17 | 1.8 | 20 | 1.200J | 1.2 | 7.15 | ---
2004-09-07 | B&C | Wet | 6.43 | 0.047 | 7.91 | 22.8 | 42 | --- | 11000 | 9000 | --- | --- | --- | 11 | --- | --- | --- | ---
2006-02-18 | B&C | Dry | 6.12 | 0.206 | 8.1 | 12.1 | 0 | 0.15 | 1800 | 2000 | --- | 0.048 | 2.5 | 6 | --- | --- | --- | ---
2006-03-01 | B&C | Wet | 6.42 | 0.216 | 9.45 | 16.2 | 0 | 0.15 | 160 | 840 | --- | --- | --- | --- | --- | --- | --- | ---
2006-03-03 | B&C | Dry | 7.01 | 0.22 | 9.51 | 14.9 | 0 | 0.1 | 1100 | 820 | --- | --- | --- | --- | --- | --- | --- | ---
2006-03-15 | B&C | Wet | 5.2 | 0.208 | 6.64 | 12.4 | 0 | 0.18 | 460 | 520 | --- | --- | --- | --- | --- | --- | --- | ---
2006-03-21 | B&C | Dry | 6.9 | 0.147 | 7.92 | 10.6 | 22 | 0.22 | 1100 | 2900 | --- | 0.102 | 2..7 | 6 | --- | --- | --- | ---
2006-04-20 | B&C | Dry | 6.89 | 0.203 | 4.55 | 17.54 | 6 | 0.18 | 3900 | 3400 | 41.9 | 0.075 | 2.9 | 3 | <5.000 | 8.69 | 0.88J | 39.4
2006-04-21 | B&C | Wet | 6.8 | 0.177 | 5.1 | 19.12 | 10 | 0.18 | 20000 | 3300 | 36.3 | 0.08 | 2.6 | 5 | <5.000 | 11.3 | 1.47 | 37.8
2006-08-15 | B&C | Dry | 7.37 | 0.211 | 4.5 | 22.8 | 8 | 0.1 | 560 | 790 | --- | 0.047 | 2.3 | <5.0 | --- | --- | --- | ---
2006-11-15 | B&C | Wet | 7.4 | 0.111 | 3.3 | 15.25 | 36 | 0.26 | 8000 | 6500 | 26.4 | 0.696 | 1.9 | 16 | .580J | 35.2 | 26.3 | 115
2006-11-20 | B&C | Dry | 8.1 | 0.22 | 5.8 | 12.1 | 1.6 | 0.15 | 17000 | 16000 | 44.1 | 0.09 | 3 | 5 | <5.000 | 5.25 | 0.64 | 25.4
2006-12-12 | B&C | Dry | 6.85 | 0.201 | 10.82 | 9.4 | 30.2 | 0.25 | 220 | 190 | --- | --- | --- | --- | --- | --- | --- | ---
2006-12-13 | B&C | Dry | 7.03 | 0.202 | 11.5 | 13.2 | 27.2 | 0.26 | 130 | 130 | --- | --- | --- | --- | --- | --- | --- | ---
2007-10-04 | B&C | Dry | 7.96 | 0.276 | 4.3 | 22 | 12.8 | 0.01 | 34000 | > 24,196 | 52.6 | 0.696 | 5.3 | 13 | <5.000 | 5.86 | 1 | 19.5
2007-11-26 | B&C | Dry | 7.7 | 0.03 | 10.55 | 11.6 | 55.7 | 0.65 | 8000 | 9300 | --- | --- | --- | --- | --- | --- | --- | ---
2007-11-29 | B&C | Dry | 6.55 | 0.205 | 5.88 | 11.7 | 3.5 | 0.06 | 30000 | > 24,196 | --- | --- | --- | --- | --- | --- | --- | ---
2007-12-07 | B&C | Dry | 6.34 | 0.213 | 4.15 | 9.8 | 7.59 | 0.05 | > 60,000 | 170000 | --- | --- | --- | --- | --- | --- | --- | ---
2007-12-20 | B&C | Dry | 7.5 | 0.354 | 7.04 | 11.8 | 4.75 | 0.08 | 150000 | 140000 | --- | --- | --- | --- | --- | --- | --- | ---
2007-12-28 | B&C | Wet | 6.21 | 0.095 | 18.81 | 12.8 | 26.7 | 0.08 | 5800 | 5800 | 26.4 | 0.09 | 1.1 | 5 | <5.000 | 15.6 | 5.11 | 58.1
2008-03-03 | B&C | Dry | 8.13 | 0.415 | 12.18 | 14.8 | 10.25 | 0.45 | 30000 | > 24,196 | --- | 0.605 | 6.5 | 10 | --- | --- | --- | ---
2008-03-04 | B&C | Wet | 7.14 | 0.044 | 10.31 | 17 | 8 | 0.49 | 12000 | 9200 | --- | 0.135 | 1.2 | 9 | --- | --- | --- | ---
2008-05-13 | B&C | Dry | 6.52 | 0.153 | 10.87 | 18 | 196 | 0.31 | 22000 | 17000 | 59 | 0.103 | 4.1 | 2.0J | <5.000 | 3.58 | 0.98 | 25.2
2008-05-21 | B&C | Dry | 5.97 | 0.212 | 9.63 | 20 | 19.2 | 0.2 | 33000 | 24000 | --- | --- | --- | --- | --- | --- | --- | ---
2008-05-29 | B&C | Dry | 7.3 | 0.203 | 8.54 | 19.3 | 6.1 | 0.31 | 1900 | 1600 | --- | --- | --- | --- | --- | --- | --- | ---
2008-06-03 | B&C | Dry | 6.69 | 0.262 | 9.31 | 22.8 | 7.1 | 0.25 | 25000 | 20000 | --- | --- | --- | --- | --- | --- | --- | ---
2008-08-04 | B&C | Dry | 6.9 | 0.169 | 9.48 | 25.1 | 7.63 | 0.21 | 24000 | 20000 | --- | 0.604 | 4.6 | 18 | --- | --- | --- | ---
2008-08-13 | B&C | Wet | 6.73 | 0.083 | 7.71 | 22.8 | 14.52 | 0.2 | 32000 | 24000 | 26.7 | 0.455 | 4.5 | 8 | .647J | 24 | 3.08 | 51.9
2009-05-20 | B&C | Dry | 6.61 | 0.236 | 6.21 | 17.62 | 1.48 | 0.18 | 24000 | 20000 | --- | --- | --- | --- | --- | --- | --- | ---
2009-05-22 | B&C | Dry | 6.66 | 0.22 | 4.65 | 20.34 | 5.55 | 0.2 | 22000 | 20000 | 58.3 | 0.161 | 3.6 | 5.0J | <5.000 | 3.67 | 1.15 | 25.5
2009-06-10 | B&C | Dry | 6.05 | 0.224 | 5.92 | 21.2 | 4.8 | 0.11 | 1900 | 1600 | --- | --- | --- | --- | --- | --- | --- | ---
2009-06-18 | B&C | Wet | 6.53 | 0.172 | 3.91 | 24.12 | 4.93 | 0.14 | 8000 | 6500 | 50.9 | 0.121 | 4.1 | 4.0J | <5.000 | 10.2 | 1.45 | 37.2
2009-09-09 | B&C | Dry | 5.99 | 0.189 | --- | 22.8 | 6.7 | 0.1 | 1500 | 1300 | --- | 0.109 | 0.07 | 2.0J | --- | --- | --- | ---
2009-09-15 | B&C | Wet | 7.07 | 0.134 | 4.57 | 21.8 | 0.9 | 0.2 | 800 | 620 | --- | 0.052 | 2.4 | 2.0J | --- | --- | --- | ---
2009-11-04 | B&C | Dry | 7.3 | 0.254 | 7.28 | 16.39 | 4.62 | 0.21 | 290 | 260 | 63.5 | 0.032J | 2.4 | 2.0J | <5.000 | 2.31J | .29J | 23.9
2009-11-10 | B&C | Wet | 6.25 | 0.047 | 8.4 | 16.4 | 62.6 | 0.46 | 4900 | 4400 | 15.4 | 0.159 | 3.2 | 17 | 1.240J | 5.98 | 1.89 | 32.5
2010-01-13 | B&C | Dry | 6.76 | 0.244 | 11.02 | 9.9 | 1.7 | 0.3 | 23000 | 20000 | --- | 0.118 | 4.3 | 2.5J | --- | --- | --- | ---
2010-01-15 | B&C | Dry | 6.86 | 0.227 | 11.64 | 10.6 | 0.71 | 0.31 | 2300 | 1700 | --- | --- | --- | --- | --- | --- | --- | ---
2010-01-21 | B&C | Wet | --- | --- | --- | --- | 45.6 | 0.24 | 2000 | 1600 | --- | 0.127 | 1.2 | 18 | --- | --- | --- | ---
2010-02-08 | B&C | Dry | 5.99 | 0.228 | 6.5 | 13.62 | 1.03 | 0.17 | 260 | 210 | --- | --- | --- | --- | --- | --- | --- | ---
2010-09-23 | B&C | Dry | 6.1 | 0.21 | 7.12 | 21.94 | 2.89 | 0.12 | 290 | 240 | 60.5 | 0.040J | 2.6 | 7 | <5.000 | 1.17J | 0.10J | <10.00
2010-09-29 | B&C | Wet | 5.98 | 0.222 | 5.52 | 19.91 | 2.91 | 0.41 | 1700 | 1500 | --- | --- | --- | --- | --- | --- | --- | ---
2010-10-06 | B&C | Dry | 6.32 | 0.221 | 6.43 | 16.99 | 1.42 | 0.15 | 3500 | 3100 | --- | --- | --- | --- | --- | --- | --- | ---
2010-10-19 | B&C | Dry | 6.62 | 0.208 | 7.39 | 17.62 | 1.12 | 0.12 | 3300 | 3100 | --- | --- | --- | --- | --- | --- | --- | ---
2010-10-25 | B&C | Wet | 6.24 | --- | 7.77 | 18.85 | 11.77 | 0.23 | 9000 | 6500 | 22.4 | 0.155 | 1.3 | 6.5 | 1.280J | 16.7 | 1.6 | 30.1
2010-11-15 | B&C | Wet | 5.99 | 0.133 | 6.09 | 15.19 | 6.6 | 0.1 | 580 | 510 | --- | 0.052 | 2.2 | 2.0J | --- | --- | --- | ---
2010-12-09 | B&C | Dry | 5.17 | 0.221 | 10.19 | 9.94 | 2.05 | 0.13 | 1600 | 1200 | --- | 0.028J | 2.8 | 6 | --- | --- | --- | ---
2011-02-23 | B&C | Dry | 6.15 | --- | 9.12 | 13.88 | --- | 0.35 | 15000 | 13000 | 56.4 | 0.06 | 3.6 | <1.0 | <5.000 | --- | <1.00 | 27.5
2011-02-24 | B&C | Dry | --- | --- | --- | --- | --- | --- | --- | --- | --- | --- | --- | --- | --- | <5.00 | --- | ---
2011-03-09 | B&C | Wet | 6.42 | 0.041 | 6.65 | 13.73 | 119 | 0.7 | 8000 | 5500 | 16.3 | 0.146 | 1.2 | 28 | <5.000 | 5.38 | 1.04 | 23.4
2011-03-18 | B&C | Dry | 6.19 | 0.219 | 7.85 | 17.38 | 36.9 | 0.25 | 1600 | 1200 | --- | --- | --- | --- | --- | --- | --- | ---
2011-03-24 | B&C | Dry | 6.39 | 0.162 | 12.13 | 16.54 | 26.9 | --- | 18000 | 16000 | --- | --- | --- | --- | --- | --- | --- | ---
2011-05-03 | B&C | Dry | 5.49 | 0.077 | 14.35 | 22.1 | 20 | 0.19 | 3700 | 3400 | --- | 0.092 | 3.7 | 10 | --- | --- | --- | ---
2011-06-23 | B&C | Wet | 6.11 | 0.199 | 6.06 | 22.47 | 0.64 | 0.07 | 240 | 220 | --- | 0.052 | 4.7 | 2.5J | --- | --- | --- | ---
2011-09-15 | B&C | Dry | 6.58 | 0.226 | 5.99 | --- | 0.28 | 0.06 | 1800 | 1600 | 59.3 | 0.049J | 3.7 | 5 | <0.848 | 2.46J | 0.26J | 8.36J
2011-10-10 | B&C | Wet | 6.05 | 0.269 | 4.6 | --- | 56 | 0.2 | 14000 | 12000 | 89.6 | 0.591 | 8 | 59.5 | 1.240J | 60.5 | 2.78 | 116
2011-10-25 | B&C | Dry | 5.86 | 0.235 | 5.65 | --- | 2.13 | 0.24 | 700 | 600 | --- | --- | --- | --- | --- | --- | --- | ---
2011-10-28 | B&C | Dry | 3.38 | 0.23 | 6.35 | --- | 0.81 | 0.32 | 1000 | 870 | --- | --- | --- | --- | --- | --- | --- | ---
2011-10-31 | B&C | Dry | 5.8 | 0.218 | 7.4 | --- | 0.15 | 0.35 | 230 | 190 | --- | --- | --- | --- | --- | --- | --- | ---
2011-12-07 | B&C | Wet | 6.41 | 0.058 | 7.6 | --- | 65.8 | 0.13 | 8000 | 6500 | --- | 0.137 | 1 | 17 | --- | --- | --- | ---
2011-12-13 | B&C | Dry | 6.09 | 0.223 | 6.02 | --- | 8.42 | 0.25 | 1400 | 1100 | --- | 0.108 | 3.8 | 1.0J | --- | --- | --- | ---
2012-01-31 | B&C | Dry | 6.34 | 0.239 | 7.65 | --- | 34.4 | 0.23 | 480 | 450 | 63.5 | 0.042J | 2.8 | 4.0J | <.848 | 1.13J | <.20 | 9.29J
2012-02-10 | B&C | Dry | 6.54 | 0.175 | 7.39 | --- | 5.1 | 0.2 | 1800 | 1500 | --- | --- | --- | --- | --- | --- | --- | ---
2012-02-14 | B&C | Dry | 6.03 | 0.194 | 9.5 | --- | 6.04 | 0.18 | 1900 | 1700 | --- | --- | --- | --- | --- | --- | --- | ---
2012-02-24 | B&C | Wet | 6.29 | 0.074 | 5.98 | --- | 20 | 0.24 | 6000 | 4900 | 17.1 | 0.115 | 1.7 | 17 | <1.240 | 13 | .86J | 33.6
2012-05-29 | B&C | Wet | --- | --- | --- | --- | --- | --- | --- | --- | --- | --- | --- | --- | --- | --- | --- | ---
2012-06-21 | B&C | Dry | 6.81 | 0.203 | 6.95 | --- | 2.07 | 0.01 | 510 | 460 | --- | <0.017 | 2.9 | <1.0 | --- | --- | --- | ---
2012-09-27 | B&C | Dry | 6.78 | 0.217 | 6.7 | 20.09 | 107.7 | 0.05 | 1100 | 730 | 56.9 | 0.083J | 4.3 | 20 | <5.000 | <4.56 | .36J | 20.50J | <2 | <2 | <2 | <2 | <2 | <5 | <2 | <2 | <5 | <5 | <5 | <10 | <50 | <50 | <2 | <10 | <10 | <10 | <2 | <10 | <5 | <2 | <10 | <2 | <10 | <2 | <10 | <2 | <2 | <2 | <2 | <2 | <5 | <10 | <5
2012-10-11 | B&C | Dry | 6.95 | 0.194 | 5.64 | 17.04 | 1.58 | 0.05 | 1500 | 1300 | --- | --- | --- | --- | --- | --- | --- | ---
2012-10-22 | B&C | Dry | 6.89 | 0.184 | 5.31 | 16.39 | 0.95 | 0.04 | 24000 | 20000 | --- | --- | --- | --- | --- | --- | --- | ---
2012-10-26 | B&C | Wet | 6.84 | 0.103 | 6.56 | 18.24 | 4.48 | 0.04 | 1800 | 1400 | --- | --- | --- | --- | --- |  | --- | ---
2012-11-06 | B&C | Wet | 6.41 | 0.098 | 5.97 | 13.91 | 9.56 | 0.07 | 5200 | 4900 | --- | 0.263 | 2.6 | 35 | --- | --- | --- | ---
2012-12-07 | B&C | Dry | 8.07 | 0.203 | 6.34 | 15.29 | 3.66 | 0.1 | 2300 | 2000 | --- | 0.143 | 4 | 15 | --- | --- | --- | ---
2013-02-07 | B&C | Wet | 6.74 | 0.027 | 10.55 | 9.9 | 20 | 2.2 | 1800 | 1600 | 9.73 | 0.11 | 1.4 | 27.5 | 0.384J | 7.32J | .72J | 27.5
2013-02-18 | B&C | Dry | 7.61 | 0.164 | 7.49 | 10.55 | 4.1 | 0.02 | 10000 | 9200 | --- | --- | --- | --- | --- | --- | --- | ---
2013-02-22 | B&C | Wet | 6.31 | 0.078 | 9.28 | 8.77 | 52.1 | 0.06 | 2300 | 1600 | --- | --- | --- | --- | --- | --- | --- | ---
2013-03-01 | B&C | Wet | 6.35 | 0.243 | 8.93 | 11.35 | 2.7 | 0.06 | 2300 | 1700 | --- | --- | --- | --- | --- | --- | --- | ---
2013-03-18 | B&C | Dry | 6.91 | 0.154 | 8.83 | 13.55 | 1.02 | 0.05 | 3800 | 3700 | 59.5 | 0.021J | 2.9 | 1.0J | <5.000 | <1.95 | .22J | 22.7
2013-05-22 | B&C | Dry | 6.76 | 0.16 | 4.23 | 20.84 | 1.77 | 0.03 | 2500 | 2400 | --- | 0.042J | 3.7 | 5.5 | --- | --- | --- | ---
2013-09-25 | B&C | Wet | 6.44 | 0.057 | 5.73 | 20.93 | 41.3 | --- | 15000 | 12000 | 31.1 | 2.2 | 2.2 | 16 | <5.000 | 8.81 | .83J | 27.6 | <2 | <2 | <2 | <2 | <2 | <5 | <2 | <2 | <5 | <5 | <5 | <10 | <50 | <50 | <2 | <10 | <10 | <10 | <2 | <10 | <5 | <2 | <10 | <2 | <10 | <2 | <10 | <2 | <2 | <2 | <2 | <2 | <5 | <10 | <5
2013-09-30 | B&C | Dry | 7.38 | 0.22 | 5.37 | 20.53 | 3.61 | --- | 2300 | 1800 | 57.4 | 3.2 | 3.2 | 3.5J | 0.239J | <5.00 | <1.00 | 28 | <2 | <2 | <2 | <2 | <2 | <5 | <2 | <2 | <5 | <5 | <5 | <10 | <50 | <50 | <2 | <10 | <10 | <10 | <2 | <10 | <5 | <2 | <10 | <2 | <10 | <2 | <10 | <2 | <2 | <2 | <2 | <2 | <5 | <10 | <5
2013-10-09 | B&C | Dry | 6.34 | 0.234 | 6.19 | 20.08 | 2.06 | --- | 2100 | 1700 | --- | --- | --- | --- | --- | --- | --- | ---
2013-10-15 | B&C | Dry | 6.39 | 0.207 | 4.66 | 19.97 | 6.19 | --- | 2300 | 2000 | --- | --- | --- | --- | --- | --- | --- | ---
2013-11-21 | B&C | Dry | 6.65 | 0.219 | 3.77 | 14.19 | 2.79 | --- | 2000 | 1400 | --- | 2 | 2 | 7 | --- | --- | --- | ---
2013-11-26 | B&C | Wet | 6.57 | 0.043 | 11.32 | 6.59 | 41.8 | --- | 22000 | 17000 | --- | --- | 3.5 | 25.5 | --- | --- | --- | ---
2014-01-16 | B&C | Dry | 6.08 | 0.237 | 7.43 | 11.27 | 1.31 | --- | 90 | 64 | --- | 3.5 | --- | --- | --- | --- | --- | ---
2014-01-22 | B&C | Dry | 5.8 | 0.233 | 8.13 | 9.81 | 1.29 | --- | 1000 | 870 | 61.9 | 2.8 | 2.8 | 1.5J | .513J | 1.33J | .14J | 25.4
2014-02-03 | B&C | Wet | 6.06 | 0.246 | 8.51 | 15.02 | 40 | --- | 1500 | 1400 | --- | --- | --- | --- | --- |  | --- | ---
2014-02-07 | B&C | Wet | 6.49 | 0.224 | 8.64 | 11.94 | 5.25 | --- | 1700 | 1600 | --- | --- | --- | --- | --- | --- | --- | ---
2014-03-12 | B&C | Wet | 6.82 | 0.129 | 5.67 | 15.86 | 8.32 | --- | 800 | 650 | 41.2 | 1.7 | 1.7 | 3.5J | <5.000 | 6.58 | .60J | 32.7
2014-05-30 | B&C | Dry | 6.71 | 0.16 | 4.36 | 21.69 | 4.36 | --- | 2500 | 2000 | --- | 2.2 | 2.2 | <5.0 | --- | --- | --- | ---
2014-11-22 | B&C | Dry | --- | --- | --- | --- | --- | --- | 12000 | 10,000N | --- | --- | --- | --- | --- | --- | --- | --- | <2 | <2 | <2 | <2 | <2 | <5 | <2 | <2 | <5 | <5 | <5 | <10 | <50 | <50 | <2 | <10 | <10 | <10 | <2 | <10 | <5 | <2 | <10 | <2 | <10 | <2 | <10 | <2 | <2 | <2 | <2 | <2 | <5 | <10 | <5
2014-12-10 | B&C | Dry | 6.73 | 0.184 | 5.26 | 11.93 | 33.4 | 0.04 | 5900 | 5800 | 56.9 | <0.0500UJ | 2.4 | <5.0 | <5.000 | <5.00UJ | <1.00 | 17.6 | <2 | <2 | <2 | <2 | <2 | 2.7 | <2 | <2 | <5 | <5 | <5 | <10 | <50 | <50 | <2 | <10 | <10 | <10 | <2 | <10 | <5 | <2 | <10 | <2 | <10 | <2 | <10 | <2 | <2 | <2 | <2 | <2 | <5 | <10 | <5
2014-12-16 | B&C | Wet | 6.66 | 0.045 | 5.81 | 13.04 | 24 | 0.04 | 8000 | 7700 | 26.5 | 0.098 | 1.4 | 5.5 | 0.390J | 15.6 | 0.96J | 39.1
2015-01-15 | B&C | Dry | 6.24 | 0.12 | 7.17 | 10.43 | 5.77 | 0.03 | 24000 | 20000 | --- | --- | --- | --- | --- | --- | --- | ---
2015-01-22 | B&C | Dry | 6.99 | 0.119 | 7.09 | 10.11 | 3.2 | 0.02 | 12000 | 9200 | --- | --- | --- | --- | --- | --- | --- | ---
2015-01-29 | B&C | Dry | 7.09 | 0.244 | 7.08 | 10.97 | 2 | 0.02 | 17000 | 16000 | 63.9 | 0.038J | 2.8 | 19.5 | <5.000 | 1.32J | <1.00 | 18.7
2015-02-02 | B&C | Dry | 6.62 | 0.182 | 6.4 | 11.81 | 0 | 0.03 | 2600 | 2000 | --- | --- | --- | --- | --- | --- | --- | ---
2015-02-09 | B&C | Wet | 5.3 | 0.018 | 6.83 | 13.77 | 40.9 | 0.12 | 5900 | 5500 | 15.8 | 0.077 | <.5 | 15 | 0.408J | 7.14 | .72J | 24.8
2015-04-29 | B&C | Wet | 6.39 | 0.057 | 7.81 | 16.62 | 39.8 | --- | 7000 | 5500 | --- | 0.116 | 0.6 | 12 | --- | --- | --- | ---
2015-06-15 | B&C | Dry | 6.15 | 0.179 | 7.83 | 21.33 | 1.1 | --- | 2900 | 2400 | --- | 0.043J | 4 | 9.5 | --- | --- | --- | ---
2015-08-17 | B&C | Dry | 6.89 | 0.127 | 6.11 | 25.16 | 0 | --- | 1600 | 1300 | --- | --- | --- | --- | --- | --- | --- | ---
2015-08-21 | B&C | Dry | 7.38 | 0.19 | 7.53 | 24.23 | 0.62 | --- | 900 | 690 | --- | --- | --- | --- | --- | --- | --- | ---
2015-08-27 | B&C | Dry | 7.43 | 0.21 | 5.5 | 21.96 | 0 | --- | 900 | 690 | --- | 0.037J | 4.2 | 6 | --- | --- | --- | ---
2015-09-15 | B&C | Dry | 6.53 | 0.1 | 7.26 | 20.42 | 10.3 | --- | 10000 | 8800 | --- | --- | --- | --- | --- | --- | --- | ---
2015-09-25 | B&C | Wet | 6.54 | 0.16 | 3.77 | 19.13 | 5.04 | --- | 9000 | 8700 | --- | 0.122 | 3.3 | 15 | --- | --- | --- | ---
2015-11-18 | B&C | --- | 6.26 | 0.256 | 8.13 | 28.6 | 63.7 | --- | 5100 | 4900 | 44.6 | 0.232 | 2.5 | 40 | 0.145 | 5.17 | 0.691 | 30.2 | <2 | <2 | <2 | <2 | <2 | <5 | <2 | <2 | <5 | <5 | <5 | <10 | <50 | <50 | < 2.0 | < 10 | < 10 | < 10 | < 2.0 | < 10 | < 5.0 | < 2.0 | < 10 | < 2.0 | <10 | <2 | <10 | 4.4 | <2 | <2 | 0.88 | < 5.0 | < 10 | < 5.0 | <5
2015-12-10 | B&C | --- | 6.69 | 0.229 | 11.9 | 15.83 | 42.9 | --- | 5200 | 4900 | 51.7 | 0.079 | 3.4 | 11 | <5.00 | 1.76 | <1.00 | 23.9
2016-01-15 | B&C | --- | 6.73 | 0.044 | 11.36 | 7.33 | 48.1 | --- | 2000 | 1600
2016-01-20 | B&C | --- | 5.85 | 0.4118 | 12.14 | 7.94 | 2.85 | --- | 370 | 330
2016-01-28 | B&C | --- | 6.27 | 0.172 | 11.06 | 11.5 | 1 | --- | 3300 | 2400
2016-02-01 | B&C | --- | 5.88 | 0.305 | 8.94 | 16.05 | 3 | ---- | 1800 | 1600

## MP-3
Cloverhurst Branch - Monitoring Point 3 (MP-3)
Site location and description: Lat 33.947479, Long -83.379982; south side of Baxter Street behind Oglethorpe House
Site Use
Sample Date | Sampled by | Site Condition | pH | Conductivity | Dissolved Oxygen | Temperature | Turbidity | Stage | Fecal Coliform | E. coli | Hardness | Total P | Total N | TSS | Arsenic | Copper | Lead | Zinc | 1,1,2,2-Tetrachloroethene | 1,1,1-Trichloroethane | 1,1,2-Trichloroethane | 1,1-Dichloroethane | 1,1-Dichloroethene | 1,2-Dichlorobenzene | 1,2-Dichloroethane | 1,2-Dichloropropane | 1,2-Dimethylbenzene (o-Xylene | 1,3-Dichlorobenzene | 1,4-Dichlorobenzene | 2-Chloroethyl vinyl ether | Acrolein | Acrylonitrile | Benzene | Bromodichloromethane | Bromoform | Bromomethane | Carbon tetrachloride | Chlorobenzene | Chloroethane | Chloroform | Chloromethane | cis-1,3-Dichloropropene | Dibromochloromethane | Ethylbenzene | Methylene Chloride | Tetrachloroethene (PCE) | Toluene | trans-1,2,-Dichloroethene | trans-1,3-Dichloropropene | Trichloroethene (TCE) | Trichlorofluoromethane (Freon 11) | Vinyl Chloride | Xylenes, m&p
(YYYY/MM/DD) | (Name) | (----) | (s.u.) | (uS/cm) | (mg/L) | (°C) | (NTU) | (ft.) | (cfu/100mL) | (MPN/100mL) | (mg/L CaCO3) | (mg/L) | (mg/L) | (mg/L) | (ug/L) | (ug/L) | (ug/L) | (ug/L) | (ug/L) | (ug/L) | (ug/L) | (ug/L) | (ug/L) | (ug/L) | (ug/L) | (ug/L) | (ug/L) | (ug/L) | (ug/L) | (ug/L) | (ug/L) | (ug/L) | (ug/L) | (ug/L) | (ug/L) | (ug/L) | (ug/L) | (ug/L) | (ug/L) | (ug/L) | (ug/L) | (ug/L) | (ug/L) | (ug/L) | (ug/L) | (ug/L) | (ug/L) | (ug/L) | (ug/L) | (ug/L) | (ug/L) | (ug/L) | (ug/L)
2003-06-25 | B&C | Dry | 7.2 | 0.108 | 6.98 | 21.7 | 3 | --- | --- | 800 | --- | --- | --- | <2.0 | --- | --- | --- | ---
2003-11-10 | B&C | Dry | 7.07 | 0.101 | 10.69 | 14.4 | 0 | --- | 700 | 987 | --- | 0.06 | 1.1 | 5 | <50.000 | <25.000 | <10.00 | ---
2003-11-24 | B&C | Wet | 5.83 | --- | --- | 16 | 35 | --- | 5000 | 5794 | --- | --- | --- | 18 | --- | --- | --- | ---
2004-01-14 | B&C | Dry | 7.8 | 0.09 | 11.5 | 11 | 0 | --- | 110 | 216 | --- | --- | --- | <5.0 | --- | --- | --- | ---
2004-03-30 | B&C | Wet | 5.52 | 0.168 | 6.3 | 15.5 | --- | --- | 4300 | 5000 | --- | --- | --- | 11 | --- | --- | --- | ---
2004-06-15 | B&C | Dry | 7.35 | 0.216 | 7.41 | 22.5 | 5 | --- | 5600 | 1400 | --- | --- | --- | <5.0 | --- | --- | --- | ---
2004-08-13 | B&C | Wet | 6.3 | 0.038 | 7.15 | 22.9 | 7 | --- | 11000 | 9000 | --- | 0.143 | 1.4 | 14 | 1.100J | 1.1 | 4.97 | ---
2004-09-07 | B&C | Wet | 6.31 | 0.037 | 7.55 | 22.4 | 52 | --- | 29000 | > 16,000 | --- | --- | --- | 13 | --- | --- | --- | ---
2006-02-18 | B&C | Dry | 6.1 | 0.108 | 9.73 | 12 | 0 | 0.35 | 130 | 350 | --- | 0.017 | 1.3 | 2 | --- | --- | --- | ---
2006-03-01 | B&C | Wet | 6.37 | 0.126 | 9.3 | 16 | 0 | 0.31 | 270 | 660 | --- | --- | --- | --- | --- | --- | --- | ---
2006-03-03 | B&C | Dry | 6.94 | 0.121 | 9.26 | 14.5 | 0 | 0.32 | 500 | 150 | --- | --- | --- | --- | --- | --- | --- | ---
2006-03-15 | B&C | Wet | 5.89 | 0.111 | 8.03 | 11.2 | 0 | 0.34 | 160 | 290 | --- | --- | --- | --- | --- | --- | --- | ---
2006-03-21 | B&C | Dry | 6.6 | 0.092 | 8.65 | 10.1 | 19 | 0.37 | 1200 | 1400 | --- | 0.061 | 2 | 4 | --- | --- | --- | ---
2006-04-20 | B&C | Dry | 6.93 | 0.106 | 6.44 | 16.72 | 39.7 | 0.29 | 1100 | 1200 | 20.5 | <0.020 | 1.2 | 3 | <5.000 | 0.97J | 0.31J | 12
2006-04-21 | B&C | Wet | 6.9 | 0.101 | 6.75 | 19.06 | 11.6 | 0.33 | 1100 | 1000 | 19.3 | <0.025 | 1.5 | 3 | <5.000 | 1.63J | 0.85J | 25.6
2006-08-15 | B&C | Dry | 7.4 | 0.107 | 4.7 | 21.8 | 8 | 0.35 | 310 | 470 | --- | 0.034 | 1.3 | 2 | --- | --- | --- | ---
2006-11-15 | B&C | Wet | 7.5 | 0.104 | 3.5 | 15.1 | 20 | 0.32 | 7000 | 6500 | 21.8 | 0.087 | 1.8 | 6 | .475J | 2.96 | 2.96 | 46.7
2006-11-20 | B&C | Dry | 7.77 | 0.11 | 2.77 | 10.72 | 3.6 | 0.33 | 390 | 500 | 22.6 | 0.016 | 1.2 | 4 | <5.000 | 0.7 | 0.7 | 25.8
2006-12-12 | B&C | Dry | 6.97 | 0.102 | 11.34 | 8.9 | 15.4 | 0.29 | 390 | 340 | --- | --- | --- | --- | --- | --- | --- | ---
2006-12-13 | B&C | Dry | 7.01 | 0.101 | 11.64 | 12.2 | 5.2 | 0.36 | 380 | 380 | --- | --- | --- | --- | --- | --- | --- | ---
2007-10-04 | B&C | Dry | 7.7 | 0.095 | 5 | 20.9 | 9.3 | 0.05 | 590 | 560 | 30.6 | 0.072 | 0.6 | 2 | <5.000 | 2.23 | 1.99 | 16.7
2007-11-26 | B&C | Dry | 7.27 | 0.035 | 10.53 | 11.4 | 43.7 | 0.55 | 8000 | 9800 | --- | --- | --- | --- | --- | --- | --- | ---
2007-11-29 | B&C | Dry | 6.94 | 0.097 | 7.37 | 10.3 | 3.6 | 0.06 | 250 | 530 | --- | --- | --- | --- | --- | --- | --- | ---
2007-12-07 | B&C | Dry | 6.1 | 0.107 | 8.13 | 8.1 | 5.3 | 0.07 | 1600 | 1500 | --- | --- | --- | --- | --- | --- | --- | ---
2007-12-20 | B&C | Dry | 7.1 | 0.159 | 8.82 | 9.8 | 2.1 | 0.06 | 520 | 620 | --- | --- | --- | --- | --- | --- | --- | ---
2007-12-28 | B&C | Wet | 6.04 | 0.06 | 18.84 | 12 | 23.2 | 0.2 | 2000 | 1600 | 16.2 | 0.054 | 0.5 | 5 | .508J | 4.68 | 2.39 | 19.5
2008-03-03 | B&C | Dry | 7.6 | 0.109 | 13.05 | 13.6 | 2.53 | 0.06 | 410 | 300 | --- | 0.038J | 1.5 | 4 | --- | --- | --- | ---
2008-03-04 | B&C | Wet | 7.22 | 0.03 | 10.28 | 16.8 | 7 | 0.36 | 2600 | 2000 | --- | 0.076 | 4.9 | 11 | --- | --- | --- | ---
2008-05-13 | B&C | Dry | 6.83 | 0.07 | 10.61 | 17.8 | 4.8 | 0.08 | 600 | 440 | 28.8 | 0.036J | 1.3 | 4 | <5.000 | 1.35 | 0.87 | 11.4
2008-05-21 | B&C | Dry | 6.34 | 0.087 | 9.89 | 19.2 | 4.79 | 0.03 | 3600 | 2800 | --- | --- | --- | --- | --- | --- | --- | ---
2008-05-29 | B&C | Dry | 7.09 | 0.079 | 9.48 | 18.2 | 3.72 | 0.04 | 1100 | 870 | --- | --- | --- | --- | --- | --- | --- | ---
2008-06-03 | B&C | Dry | 6.74 | 0.097 | 9.61 | 22.4 | 2.38 | 0.04 | 2200 | 1800 | --- | --- | --- | --- | --- | --- | --- | ---
2008-08-04 | B&C | Dry | 7.37 | 0.07 | 9.15 | 24.8 | 3.68 | 0.03 | 360 | 360 | --- | 0.058 | <0.5 | 5 | --- | --- | --- | ---
2008-08-13 | B&C | Wet | 6.97 | 0.042 | 8.09 | 22.1 | 10 | 0.06 | 4300 | 3300 | 17.7 | 0.089 | 1.5 | 7 | 0.435J | 6.28 | 2.68 | 13.1
2009-05-20 | B&C | Dry | 6.69 | 0.144 | 7.18 | 16.5 | 1.23 | 0.09 | 800 | 600 | --- | --- | --- | --- | --- | --- | --- | ---
2009-05-22 | B&C | Dry | 6.61 | 0.118 | 11.6 | 20.31 | 5.23 | 0.03 | 1600 | 1300 | 32.7 | 0.161 | 3.6 | 5.0J | <5.000 | 3.67 | 1.15 | 25.5
2009-06-10 | B&C | Dry | 6.28 | 0.117 | 8.14 | 20.8 | 2.9 | 0.09 | 400 | 440 | --- | --- | --- | --- | --- | --- | --- | ---
2009-06-18 | B&C | Wet | 6.57 | 0.116 | 5.23 | 24.2 | 9.09 | 0.05 | 8000 | 7700 | 32 | 0.1 | 3.9 | 6 | <5.000 | 2.92J | 1.81 | 59.2
2009-09-09 | B&C | Dry | 6.16 | 0.103 | --- | 21.7 | 4.35 | 0.07 | 1800 | 1700 | --- | 0.048J | 2.5 | 8 | --- | --- | --- | ---
2009-09-15 | B&C | Wet | 7.28 | 0.064 | 5.96 | 21.5 | 6.5 | 0.06 | 700 | 620 | --- | 0.085 | 1.7 | 31 | --- | --- | --- | ---
2009-11-04 | B&C | Dry | 7.24 | 0.145 | 8.4 | 15.07 | 35 | 0.12 | 600 | 450 | 35.4 | 0.027J | 0.8 | 5 | <5.000 | <5.00 | .16J | 7.96J
2009-11-10 | B&C | Wet | 6.31 | 0.052 | 7.81 | 16.1 | 68.3 | 0.3 | 8000 | 6900 | 17 | 0.221 | 3.4 | 16 | 1.660J | 4.88J | 2.92 | 24.4
2010-01-13 | B&C | Dry | 6.78 | 0.138 | 11.73 | 9.4 | 0.95 | 0.16 | 420 | 370 | --- | 0.011J | 1.5 | 15 | --- | --- | --- | ---
2010-01-15 | B&C | Dry | 6.9 | 0.137 | 11.81 | 9.6 | 0.84 | 0.14 | 700 | 440 | --- | --- | --- | --- | --- | --- | --- | ---
2010-01-21 | B&C | Wet | --- | --- | --- | --- | 35 | 0.24 | 1300 | 1100 | --- | 0.1 | 1 | 17 | --- | --- | --- | ---
2010-02-08 | B&C | Dry | 5.63 | 0.14 | 9.72 | 13.2 | 1.8 | 0.17 | 2000 | 10 | --- | --- | --- | --- | --- | --- | --- | ---
2010-09-23 | B&C | Dry | 5.55 | 0.1 | 6.06 | 20.85 | 6.65 | 0.05 | 2700 | 2200 | 29 | 0.041J | 0.9 | 1 | <5.000 | <5.00 | .12J | <10.00
2010-09-29 | B&C | Wet | 5.99 | 0.083 | 6.3 | 18.56 | 2.13 | 0.06 | 3800 | 3700 | --- | --- | --- | --- | --- | --- | --- | ---
2010-10-06 | B&C | Dry | 5.8 | 0.125 | 8.07 | 15.12 | 2.41 | 0.07 | 2300 | 1800 | --- | --- | --- | --- | --- | --- | --- | ---
2010-10-19 | B&C | Dry | 6.12 | 0.103 | 7.71 | 15.86 | 3.37 | 0.1 | 6000 | 5800 | --- | --- | --- | --- | --- | --- | --- | ---
2010-10-25 | B&C | Wet | 6.02 | --- | 7.86 | 18.47 | 14.84 | 0.25 | 18000 | 16000 | 16.3 | 0.212 | <0.5 | 11 | <5.000 | 6.78 | 1.27 | 10.9
2010-11-15 | B&C | Wet | 5.69 | 0.111 | 5.07 | 14.83 | 5.9 | 0.08 | 13000 | 12000 | --- | 0.086 | 1.4 | 10 | --- | --- | --- | ---
2010-12-09 | B&C | Dry | 5.88 | 0.113 | 11.28 | 7.57 | 2.15 | 0.17 | 1900 | 1700 | --- | 0.029J | 1 | 1 | --- | --- | --- | ---
2011-02-23 | B&C | Dry | 6.55 | --- | 8.6 | 14.36 | 2.76 | 0.15 | 290 | 250 | 30.2 | <0.005 | 1.2 | <1.0 | <5.000 | <5.00 | <1.00 | <10.00
2011-02-24 | B&C | Dry | --- | --- | --- | --- | --- | --- | --- | --- | --- | --- | --- | --- | --- | --- | --- | ---
2011-03-09 | B&C | Wet | 6.25 | 0.067 | 2.54 | 13.74 | 66 | 0.68 | 1900 | 1600 | 11.3 | 0.162 | 1.3 | 39.5 | <5.000 | 3.42J | 0.91J | 10.7
2011-03-18 | B&C | Dry | 6.33 | 0.168 | 7.57 | 16.18 | 5.19 | 0.1 | 510 | 390 | --- | --- | --- | --- | --- | --- | --- | ---
2011-03-24 | B&C | Dry | 6.34 | 0.095 | 11.96 | 16.38 | 5.91 | --- | 2300 | 1700 | --- | --- | --- | --- | --- | --- | --- | ---
2011-05-03 | B&C | Dry | 6.72 | 0.147 | 8.96 | 20.2 | 5.66 | 0.17 | 1600 | 1400 | --- | 0.030J | 1 | 8 | --- | --- | --- | ---
2011-06-23 | B&C | Wet | 6.3 | 0.101 | 6.12 | 21.91 | 2.07 | 0.11 | 1100 | 1000 | --- | 0.031J | 1.4 | 1.0J | --- | --- | --- | ---
2011-09-15 | B&C | Dry | 6.74 | 0.097 | 7.2 | --- | 2.99 | 0.08 | 2900 | 2300 | 27.1 | 0.191 | 1.5 | 16.5 | <0.848 | 0.87J | <.20 | 3.12J
2011-10-10 | B&C | Wet | 6.32 | 0.126 | 5.2 | --- | 20.8 | 0.04 | 1800 | 1400 | 29.5 | 0.196 | 2.3 | 36.5 | <.848 | 25.2 | .27J | 24.5
2011-10-25 | B&C | Dry | 5.03 | 0.114 | 7 | --- | 3.08 | 0.1 | 1100 | 910 | --- | --- | --- | --- | --- | --- | --- | ---
2011-10-28 | B&C | Dry | 7.36 | 0.115 | 7.36 | --- | 2.38 | 0.11 | 1400 | 1200 | --- | --- | --- | --- | --- | --- | --- | ---
2011-10-31 | B&C | Dry | 5.6 | 0.21 | 8.25 | --- | 1.6 | 0.1 | 340 | 310 | --- | --- | --- | --- | --- | --- | --- | ---
2011-12-07 | B&C | Wet | 6.44 | 0.053 | 5.97 | --- | 57.3 | 0.17 | 12000 | 10000 | --- | 0.13 | 0.8 | 12.5 | --- | --- | --- | ---
2011-12-13 | B&C | Dry | 6.08 | 0.105 | 7.72 | --- | 2.32 | 0.12 | 800 | 720 | --- | 0.031J | 1.3 | 2.5 | --- | --- | --- | ---
2012-01-31 | B&C | Dry | 6.54 | 0.1 | 9.93 | --- | 2.33 | 0.16 | 5900 | 5800 | 30.6 | 0.024J | 1.1 | 3 | <.848 | 0.85J | <.20 | 2.92J
2012-02-10 | B&C | Dry | 6.47 | 0.083 | 8.75 | --- | 2.44 | 0.09 | 330 | 310 | --- | --- | --- | --- | --- | --- | --- | ---
2012-02-14 | B&C | Dry | 6.22 | 0.11 | 10.28 | --- | 3.4 | 0.09 | 2100 | 2000 | --- | --- | --- | --- | --- | --- | --- | ---
2012-02-24 | B&C | Wet | 6.5 | 0.041 | 7.95 | --- | 76.6 | 0.42 | 7000 | 5800 | 16.5 | 0.168 | 1.7 | 57.5 | <1.240 | 3.82J | .75J | 15.6
2012-05-29 | B&C | Wet | 6.51 | 0.075 | 4.3 | --- | 15.6 | 0.1 | 12000 | 9200 | --- | --- | --- | --- | --- | --- | --- | ---
2012-06-21 | B&C | Dry | 6.6 | 0.097 | 5.45 | --- | 8.45 | 0.05 | 380 | 370 | --- | 0.037J | 1.8 | 2.5 | --- | --- | --- | ---
2012-09-27 | B&C | Dry | 5 | 0.11 | 6.61 | 18.47 | 3.58 | --- | 470 | 310 | 28 | 0.054 | 1.1 | 1 | <5.000 | <0.71 | .27J | 6.01J
2012-10-11 | B&C | Dry | 7.02 | 0.09 | 7.1 | 15.92 | 3.94 | --- | 1400 | 1000 | --- | --- | --- | --- | --- | --- | --- | ---
2012-10-22 | B&C | Dry | 7.2 | 0.034 | 7.32 | 14.92 | 2.76 | --- | 1800 | 1600 | --- | --- | --- | --- | --- | --- | --- | ---
2012-10-26 | B&C | Wet | 6.67 | 0.087 | 8.45 | 17.15 | 3.9 | --- | 1700 | 1400 | --- | --- | --- | --- | --- |  | ---
2012-11-06 | B&C | Wet | 6.56 | 0.068 | 5.96 | 13.06 | 12 | 0.04 | 16000 | 16000 | --- | 0.216 | 0.9 | 8 | --- | --- | --- | ---
2012-12-07 | B&C | Dry | 8.21 | 0.114 | 2.4 | 13.29 | 6.78 | --- | 3100 | 2400 | --- | 0.197 | 1.2 | 26 | --- | --- | --- | ---
2013-02-07 | B&C | Wet | 6.66 | 0.034 | 10.48 | 10.16 | 50.5 | 2 | 10000 | 8200 | 14.8 | 0.231 | 1.4 | 131 | 0.282J | 3.47J | 0.49J | 11.3
2013-02-18 | B&C | Dry | 7.92 | 0.081 | 8.07 | 8.94 | 6.2 | 0.01 | 390 | 340 | --- | --- | --- | --- | --- | --- | --- | ---
2013-02-22 | B&C | Wet | 6.46 | 0.05 | 10.08 | 8.11 | 18.1 | 0.04 | 1400 | 1300 | --- | --- | --- | --- | --- | --- | --- | ---
2013-03-01 | B&C | Wet | 6.46 | 0.137 | 9.19 | 10.62 | 1.1 | 0.03 | 1200 | 920 | --- | --- | --- | --- | --- | --- | --- | ---
2013-03-18 | B&C | Dry | 7.02 | 0.141 | 8.27 | 13.26 | 3.2 | 0.03 | 900 | 690 | 33.6 | <0.050 | 1 | 3 | <5.000 | <5.00 | <1.00 | 9.15J
2013-05-22 | B&C | Dry | 6.78 | 0.124 | 3.89 | 21.01 | 5.5 | 0.03 | 1300 | 1100 | --- | 0.027J | 1.9 | 5.5 | --- | --- | --- | ---
2013-09-25 | B&C | Wet | 6.51 | 0.045 | 7.59 | 20.26 | 27.4 | 0.39 | 22000 | 20000 | 14.2 | 0.9 | 0.9 | 12 | <5.000 | 3.05J | 0.63 | 14.8
2013-09-30 | B&C | Dry | 7.56 | 0.18 | 5.87 | 20.49 | 27.2 | 0.05 | 440 | 390 | 31.4 | 1.2 | 1.2 | 7 | <5.000 | <5.00 | 0.17J | 6.98J
2013-10-09 | B&C | Dry | 6.68 | 0.112 | 6.78 | 19.31 | 19.5 | 0.02 | 700 | 580 | --- | --- | --- | --- | --- | --- | --- | ---
2013-10-15 | B&C | Dry | 6.26 | 0.108 | 5.96 | 19.48 | 4.71 | 0.03 | 290 | 250 | --- | --- | --- | --- | --- | --- | --- | ---
2013-11-21 | B&C | Dry | 6.8 | 0.112 | 5.88 | 13.15 | 3.69 | 0.02 | 700 | 550 | --- | 0.6 | 0.6 | 8 | --- | --- | --- | ---
2013-11-26 | B&C | Wet | 6.38 | 0.044 | 11.32 | 6.9 | 27.6 | 0.18 | 29000 | 24000 | --- | --- | 1.2 | 26.5 | --- | --- | --- | ---
2014-01-16 | B&C | Dry | 6.28 | 0.14 | 7.49 | 10.7 | 4.67 | 0.03 | 110 | 84 | --- | 1.2 | --- | --- | --- | --- | --- | ---
2014-01-22 | B&C | Dry | 5.89 | 0.132 | 10.48 | 9.48 | 0.24 | 0.03 | 340 | 310 | 33.7 | 2 | 2 | 5.5 | 0.374J | <5.00 | <1.00 | 10.2
2014-02-03 | B&C | Wet | 6 | 0.158 | 7.95 | 15.91 | 22.9 | 0.03 | 1300 | 1100 | --- | --- | --- | --- | --- |  | ---
2014-02-07 | B&C | Wet | 6.61 | 0.126 | 7.95 | 11.48 | 13.1 | 0.03 | 1000 | 920 | --- | --- | --- | --- | --- | --- | --- | ---
2014-03-12 | B&C | Wet | 6.73 | 0.088 | 5.57 | 15.86 | 10 | --- | 700 | 690 | 30.1 | 1.1 | 1.1 | 12 | <5.000 | 1.33J | 0.23J | 12.9
2014-05-30 | B&C | Dry | 6.68 | 0.103 | 5.61 | 21.98 | 3.34 | 0.03 | 800 | 580 | --- | 0.9 | 0.9 | 7 | --- | --- | --- | ---
2014-12-10 | B&C | Dry | 6.76 | 0.097 | 5.69 | 10.66 | 1.89 | 0.02 | 1100 | 960 | 29.2 | <0.0500UJ | 1.6 | 8 | 0.187J | <5.00UJ | 0.13J | <10.00UJ
2014-12-16 | B&C | Wet | 6.61 | 0.034 | 6.62 | 12.88 | 27.5 | 0.03 | 5400 | 5200 | 22.1 | 0.101 | <0.5 | 26.5 | 0.273J | 3.61 | 0.69J | 16.6
2015-01-15 | B&C | Dry | 6.18 | 0.06 | 7.81 | 11.18 | 4.29 | 0.03 | 120 | 98 | --- | --- | --- | --- | --- | --- | --- | ---
2015-01-22 | B&C | Dry | 6.81 | 0.054 | 5.71 | 10.62 | 12.1 | 0.02 | 1700 | 1400 | --- | --- | --- | --- | --- | --- | --- | ---
2015-01-29 | B&C | Dry | 7.2 | 0.169 | 7.8 | 10.79 | 7.13 | 0.02 | 180 | 160 | 32 | .025J | 1.4 | 5.5 | <5.000 | <5.00 | <1.00 | 3.83J
2015-02-02 | B&C | Dry | 6.87 | 0.092 | 8.5 | 11.25 | 0 | 0.02 | 150 | 140 | --- | --- | --- | --- | --- | --- | --- | ---
2015-02-09 | B&C | Wet | 5.4 | 0.017 | 6.88 | 13.51 | 45.8 | 0.18 | 1200 | 1100 | 14 | 0.07 | <.5 | 14 | 0.330J | 3.02 | 0.69J | 12
2015-04-29 | B&C | Wet | 6.11 | 0.066 | 7.58 | 16.6 | 51.2 | --- | 4000 | 3000 | --- | 0.084 | 0.5 | 7 | --- | --- | --- | ---
2015-06-15 | B&C | Dry | 6.54 | 0.094 | 8.46 | 21.64 | 5.34 | --- | 300 | 190 | --- | <0.050 | 2.2 | 7 | --- | --- | --- | ---
2015-08-17 | B&C | Dry | 6.09 | 0.065 | 9.1 | 22.83 | 65.4 | --- | 1100 | 870 | --- | --- | --- | --- | --- | --- | --- | ---
2015-08-21 | B&C | Dry | 7.02 | 0.098 | 6.1 | 24.16 | 1.4 | --- | 540 | 440 | --- | --- | --- | --- | --- | --- | --- | ---
2015-08-27 | B&C | Dry | 7.3 | 0.107 | 4.84 | 21.23 | 4.06 | --- | 2300 | 1700 | --- | 0.036J | 2 | 3.5 | --- | --- | --- | ---
2015-09-15 | B&C | Dry | 6.36 | 0.098 | 6.18 | 18.78 | 1.08 | --- | 1800 | 1400 | --- | --- | --- | --- | --- | --- | --- | ---
2015-09-25 | B&C | Wet | 6.5 | 0.092 | 4.46 | 18.61 | 43.4 | --- | 2100 | 1800 | --- | 0.028J | 0.9 | 8 | --- | --- | --- | ---
2015-11-18 | B&C | --- | 6.07 | 0.16 | 6.55 | 63.1 | 40.9 | --- | 2400 | 2300 | 31.2 | 0.074 | 0.5 | 14.7 | 0.273 | 1.96 | 0.284 | 10 | < 2.0 | < 2.0 | < 2.0 | < 2.0 | < 2.0 | < 5.0 | < 2.0 | < 2.0 | < 5.0 | < 5.0 | 1.8 | < 10 | < 50 | < 50 | < 2.0 | < 10 | < 10 | < 10 | < 2.0 | < 10 | < 5.0 | < 2.0 | < 10 | < 2.0 | <10 | <2.0 | <10 | < 2.0 | < 2.0 | < 2.0 | < 2.0 | < 2.0 | < 5.0 | < 10 | < 5.0
2015-12-10 | B&C | --- | 7.343 | 0.134 | 1.77 | 14.97 | 107 | --- | 240 | 220 | 29.3 | <.050 | 2 | 5.5 | <5.00 | <5.00 | <1.00 | 9.22 | < 2.0 | < 2.0 | < 2.0 | < 2.0 | < 2.0 | < 5.0 | < 2.0 | < 2.0 | < 5.0 | < 5.0 | < 5.0 | < 10 | < 50 | < 50 | < 2.0 | < 10 | < 10 | < 10 | < 2.0 | < 10 | < 5.0 | < 2.0 | < 10 | < 2.0 | <10 | <2.0 | <10 | < 2.0 | < 2.0 | < 2.0 | < 2.0 | < 2.0 | < 5.0 | < 10 | < 5.0
2016-01-15 | B&C | --- | 6.5 | 0.024 | 10.63 | 6.96 | 105 | --- | 4700 | 4100 | --- | 0.459 | 2.7 | 106
2016-01-20 | B&C | --- | 6.54 | 11.22 | 0.152 | 9.65 | 4.64 | --- | 490 | 460 | --- | --- | --- | ---
2016-01-28 | B&C | --- | 6.33 | 0.113 | 6.96 | 11.26 | 2.25 | --- | 1700 | 1600 | --- | --- | --- | ---
2016-02-01 | B&C | --- | 6.41 | 0.136 | 9.51 | 15.79 | 8.67 | ---- | 1100 | 1000 | --- | 0.061 | 2.2 | 13.5

## MP-6
Tanyard Creek - Monitoring Point 6 (MP-6) // (MS4-1)
Site location and description: Lat 33.948690, Long -83.371657; downstream of stadium; prior to confluence with North Oconee River
Site Use:
Sample Date | Sampled by | Site Condition | pH | Conductivity | Dissolved Oxygen | Temperature | Turbidity | Stage | Fecal Coliform | E. coli | Hardness | Total P | Total N | TSS | Arsenic | Copper | Lead | Zinc | 1,1,2,2-Tetrachloroethene | 1,1,1-Trichloroethane | 1,1,2-Trichloroethane | 1,1-Dichloroethane | 1,1-Dichloroethene | 1,2-Dichlorobenzene | 1,2-Dichloroethane | 1,2-Dichloropropane | 1,2-Dimethylbenzene (o-Xylene | 1,3-Dichlorobenzene | 1,4-Dichlorobenzene | 2-Chloroethyl vinyl ether | Acrolein | Acrylonitrile | Benzene | Bromodichloromethane | Bromoform | Bromomethane | Carbon tetrachloride | Chlorobenzene | Chloroethane | Chloroform | Chloromethane | cis-1,3-Dichloropropene | Dibromochloromethane | Ethylbenzene | Methylene Chloride | Tetrachloroethene (PCE) | Toluene | trans-1,2,-Dichloroethene | trans-1,3-Dichloropropene | Trichloroethene (TCE) | Trichlorofluoromethane (Freon 11) | Vinyl Chloride | Xylenes, m&p
(YYYY/MM/DD) | (Name) | (----) | (s.u.) | (uS/cm) | (mg/L) | (°C) | (NTU) | (ft.) | (cfu/100mL) | (MPN/100mL) | (mg/L CaCO3) | (mg/L) | (mg/L) | (mg/L) | (ug/L) | (ug/L) | (ug/L) | (ug/L) | (ug/L) | (ug/L) | (ug/L) | (ug/L) | (ug/L) | (ug/L) | (ug/L) | (ug/L) | (ug/L) | (ug/L) | (ug/L) | (ug/L) | (ug/L) | (ug/L) | (ug/L) | (ug/L) | (ug/L) | (ug/L) | (ug/L) | (ug/L) | (ug/L) | (ug/L) | (ug/L) | (ug/L) | (ug/L) | (ug/L) | (ug/L) | (ug/L) | (ug/L) | (ug/L) | (ug/L) | (ug/L) | (ug/L) | (ug/L) | (ug/L)
2003-06-25 | B&C | Dry | 8.16 | 0.207 | 7.9 | 21.7 | 42 | --- | --- | 500 | --- | --- | --- | 3 | --- | --- | --- | ---
2003-11-10 | B&C | Dry | 7.52 | 0.183 | 11.17 | 14.3 | 0 | --- | 500 | 404 | --- | 0.06 | 2.7 | <5.0 | <50.000 | <25.000 | <10.00 | ---
2003-11-24 | B&C | Wet | 6.22 | --- | --- | 15.7 | 30 | --- | 3000 | 8164 | --- | --- | --- | 18 | --- | --- | --- | ---
2004-01-14 | B&C | Dry | 7.3 | 0.16 | 11 | 9 | 0 | --- | 170 | 359 | --- | --- | --- | <5.0 | --- | --- | --- | ---
2004-03-30 | B&C | Wet | 6.4 | 0.183 | 8.03 | 15.6 | --- | --- | 2900 | 3000 | --- | --- | --- | 15 | --- | --- | --- | ---
2004-06-15 | B&C | Dry | 7.64 | 0.422 | 8.65 | 22.7 | 5 | --- | 1800 | 500 | --- | --- | --- | <5.0 | --- | --- | --- | ---
2004-08-13 | B&C | Wet | 6.25 | 0.037 | 8.36 | 23.3 | 15 | --- | 12000 | > 16,000 | --- | 0.19 | 1.4 | 30 | 4.200J | 4.2 | 4.97 | ---
2004-09-07 | B&C | Wet | 6.34 | 0.05 | 8.34 | 22.7 | 65 | --- | 37000 | > 16,000 | --- | --- | --- | 20 | --- | --- | --- | ---
2006-02-18 | B&C | Dry | 6.38 | 0.194 | 10.5 | 12 | 0 | 1.3 | 190 | 460 | --- | 0.045 | 2.7 | <1.0 | --- | --- | --- | ---
2006-03-01 | B&C | Wet | 6.34 | 0.222 | 10.32 | 14 | 3 | 0.95 | 210 | 860 | --- | --- | --- | --- | --- | --- | --- | ---
2006-03-03 | B&C | Dry | 6.87 | 0.227 | 10.45 | 13.5 | 3 | 0.78 | 2900 | 2200 | --- | --- | --- | --- | --- | --- | --- | ---
2006-03-15 | B&C | Wet | 5.51 | 0.206 | 8.56 | 13.2 | 0 | 0.95 | 180 | 150 | --- | --- | --- | --- | --- | --- | --- | ---
2006-03-21 | B&C | Dry | 7.1 | 0.115 | 9.1 | 10.1 | 25 | 1.1 | 1000 | 1400 | --- | 0.091 | 2.6 | 4 | --- | --- | --- | ---
2006-04-20 | B&C | Dry | 7.41 | 0.182 | 6.96 | 17.72 | 5 | 0.8 | 1700 | 1400 | 37.6 | 0.063 | 2.9 | 3 | <5.000 | 10.8 | 0.31J | 12
2006-04-21 | B&C | Wet | 7.3 | 0.147 | 6.76 | 18.7 | 7.4 | 0.87 | 11000 | 1100 | 31.6 | <0.049 | 1.8 | 2 | <5.000 | 10.4 | 0.85J | 25.6
2006-08-15 | B&C | Dry | 7.63 | 0.195 | 3.6 | 24.21 | 5 | 0.95 | 2800 | 190 | --- | 0.06 | 3.4 | <5.0 | --- | --- | --- | ---
2006-11-15 | B&C | Wet | 7.68 | 0.125 | 4.8 | 15.26 | 37.8 | --- | 24000 | 20000 | 29.6 | 0.221 | 2.4 | 15 | <5.000 | 2.42 | 2.96 | 46.7
2006-11-20 | B&C | Dry | 8 | 0.206 | 4.6 | 12.2 | 0.8 | 0.76 | 370 | 530 | 43.9 | 0.045 | 3.5 | <1.0 | <5.000 | 36.8 | 0.7 | 25.8
2006-12-12 | B&C | Dry | 6.75 | 0.176 | 11.76 | 9.2 | 11.9 | 0.86 | 110 | 82 | --- | --- | --- | --- | --- | --- | --- | ---
2006-12-13 | B&C | Dry | 6.99 | 0.178 | 12.26 | 13.3 | 11.8 | 0.88 | 140 | 130 | --- | --- | --- | --- | --- | --- | --- | ---
2007-10-04 | B&C | Dry | 8.1 | 0.21 | 6.32 | 21.5 | 2.4 | 0.45 | 2000 | 1800 | 51.6 | 0.234 | 3.6 | 4.0J | <5.000 | 7 | 1.99 | 16.7
2007-11-26 | B&C | Dry | 6.91 | 0.058 | 10.92 | 12 | 42.2 | 0.63 | 5000 | 5500 | --- | --- | --- | --- | --- | --- | --- | ---
2007-11-29 | B&C | Dry | 7.07 | 0.17 | 9.16 | 11.4 | 2.22 | 0.2 | 350 | 680 | --- | --- | --- | --- | --- | --- | --- | ---
2007-12-07 | B&C | Dry | 6.37 | 0.194 | 8.83 | 9.5 | 2.4 | 0.17 | 800 | 930 | --- | --- | --- | --- | --- | --- | --- | ---
2007-12-20 | B&C | Dry | 7.4 | 0.304 | 10 | 11.4 | 0.9 | --- | 270 | 250 | --- | --- | --- | --- | --- | --- | --- | ---
2007-12-28 | B&C | Wet | 5.82 | 0.084 | 19.96 | 12.4 | 34.3 | --- | 2000 | 3100 | 23.2 | 0.108 | 1 | 9 | 0.814J | 17.7 | 2.39 | 19.5
2008-03-03 | B&C | Dry | 7.75 | 0.203 | 12.77 | 14 | 7.71 | 0.66 | 180 | 110 | --- | 0.079 | 3.5 | <5.0 | --- | --- | --- | ---
2008-03-04 | B&C | Wet | 7.37 | 0.033 | 10.14 | 17 | --- | 1.5 | 4300 | 3400 | --- | 0.121 | 0.9 | 19 | --- | --- | --- | ---
2008-05-13 | B&C | Dry | 6.69 | 0.144 | 10.54 | 17.6 | 1.22 | 0.71 | 1000 | 710 | 60.4 | 0.099 | 4.4 | 8 | <5.000 | 5.16 | 0.87 | 11.4
2008-05-21 | B&C | Dry | 6.2 | 0.149 | 9.7 | 19.3 | 3.85 | 0.59 | 1300 | 910 | --- | --- | --- | --- | --- | --- | --- | ---
2008-05-29 | B&C | Dry | 6.94 | 0.175 | 9.21 | 19.1 | 1.07 | 0.54 | 700 | 610 | --- | --- | --- | --- | --- | --- | --- | ---
2008-06-03 | B&C | Dry | 7.06 | 0.199 | 9.99 | 22.3 | 2.38 | 0.55 | 7000 | 4100 | --- | --- | --- | --- | --- | --- | --- | ---
2008-08-04 | B&C | Dry | 7.28 | 0.318 | 9.39 | 24.5 | 7.43 | 0.06 | 460 | 500 | --- | 0.088 | 2.8 | 2.0J | --- | --- | --- | ---
2008-08-13 | B&C | Wet | 6.91 | 0.064 | 8.05 | 22.7 | 13.3 | 0.62 | 24000 | 20000 | 30.7 | 0.158 | 3 | 5.0J | 0.922J | --- | 2.68 | 13.1
2009-05-20 | B&C | Dry | 6.9 | 0.247 | 9.28 | 16.36 | 0.65 | 0.75 | 600 | 500 | --- | --- | --- | --- | --- | --- | --- | ---
2009-05-22 | B&C | Dry | 7.38 | 0.261 | 6.51 | 20.51 | 7.08 | 0.74 | 1800 | 1600 | 74 | 0.133 | 4.1 | 2.0J | <5.000 | 13.5 | 1.15 | 25.5
2009-06-10 | B&C | Dry | 6.45 | 0.234 | 9.27 | 21.7 | 5.74 | 0.55 | 900 | 820 | --- | --- | --- | --- | --- | --- | --- | ---
2009-06-18 | B&C | Wet | 6.95 | 0.195 | 5.87 | 23.44 | 5.98 | 0.41 | 18000 | 13000 | 55.4 | 0.125 | 5.5 | 4.0J | <5.000 | 9.93 | 1.81 | 59.2
2009-09-09 | B&C | Dry | 6.85 | 0.135 | 6.32 | 22.4 | 7.82 | 0.63 | 30 | 20 | --- | 0.052 | 1.8 | 6 | --- | --- | --- | ---
2009-09-15 | B&C | Wet | 7.28 | 0.144 | 5.43 | 22.4 | 6.23 | 0.62 | 8000 | 6100 | --- | 0.094 | 3 | 4.0J | --- | --- | --- | ---
2009-11-04 | B&C | Dry | 7.12 | 0.26 | 8.62 | 15.73 | 565 | 0.54 | 700 | 730 | 69 | 0.045J | 2.7 | 6 | <5.000 | 2.48J | .16J | 7.96J
2009-11-10 | B&C | Wet | 5.64 | 0.043 | 8.93 | 15.9 | 46.6 | --- | 7000 | 5800 | 15 | 0.217 | 4.2 | 41 | <5.000 | 8.27 | 2.92 | 24.4
2010-01-13 | B&C | Dry | 6.77 | 0.084 | 12.46 | 8.1 | 2.7 | 0.63 | 6000 | 4900 | --- | 0.041J | 2.8 | 3.0J | --- | --- | --- | ---
2010-01-15 | B&C | Dry | 6.89 | 0.226 | 12.81 | 8.5 | 0.85 | 0.71 | 800 | 650 | --- | --- | --- | --- | --- | --- | --- | ---
2010-01-21 | B&C | Wet | 7.13 | 0.017 | 7.21 | 15.8 | 58.1 | 0.75 | 2300 | 1900 | --- | 0.147 | 1 | 40 | --- | --- | --- | ---
2010-02-08 | B&C | Dry | 6.31 | 0.218 | 8.1 | 12.8 | 16.8 | 0.8 | 200 | 10 | --- | --- | --- | --- | --- | --- | --- | ---
2010-09-23 | B&C | Dry | 6.2 | 0.33 | 6.07 | 21.93 | 4.89 | 0.45 | 800 | 530 | 104 | 0.293 | 7 | 4.5J | 1.040J | 2.80J | .12J | <10.00
2010-09-29 | B&C | Wet | 6.59 | 0.247 | 6.15 | 19.79 | 3.32 | 0.43 | 1400 | 1300 | --- | --- | --- | --- | --- | --- | --- | ---
2010-10-06 | B&C | Dry | 6.56 | 0.23 | 8.18 | 16.51 | 1.27 | 0.44 | 800 | 660 | --- | --- | --- | --- | --- | --- | --- | ---
2010-10-19 | B&C | Dry | 6.61 | 0.218 | 7.72 | 16.82 | 0.85 | 0.55 | 2500 | 2000 | --- | --- | --- | --- | --- | --- | --- | ---
2010-10-25 | B&C | Wet | 6.26 | --- | 8.64 | 18.68 | 17.5 | 1.05 | 13000 | 11000 | 16.3 | 0.188 | 0.9 | 16.5 | <5.000 | 12.8 | 1.27 | 10.9
2010-11-15 | B&C | Wet | 6.21 | 0.161 | 7.35 | 15.07 | 6.1 | 0.6 | 8000 | 6500 | --- | 0.132 | 3.2 | 5.5 | --- | --- | --- | ---
2010-12-09 | B&C | Dry | 5.74 | 0.213 | 15.56 | 7.97 | 0.99 | 0.25 | 800 | 680 | --- | 0.033J | 3.1 | <1.0 | --- | --- | --- | ---
2011-02-23 | B&C | Dry | 6.71 | --- | 10.03 | 12.91 | 0.04 | 0.35 | 700 | 500 | 56.3 | <0.005 | 2.9 | <1.0 | <5.000 | <5.00 | <1.00 | <10.00
2011-02-24 | B&C | Dry | --- | --- | --- | --- | --- | --- | --- | --- | --- | --- | --- | --- | --- | --- | --- | ---
2011-03-09 | B&C | Wet | 5.93 | 0.04 | 9.73 | 13.64 | 94 | --- | 2900 | 2400 | 15.8 | 0.167 | 1.4 | 48.5 | <5.000 | 6.32 | 0.91J | 10.7
2011-03-18 | B&C | Dry | 6.53 | 0.204 | 9.06 | 14.69 | 0.8 | 0.5 | 340 | 300 | --- | --- | --- | --- | --- | --- | --- | ---
2011-03-24 | B&C | Dry | 6.28 | 0.183 | 13.16 | 16.83 | 11.2 | --- | 1800 | 1400 | --- | --- | --- | --- | --- | --- | --- | ---
2011-05-03 | B&C | Dry | 6.82 | 0.134 | 8.44 | 19.82 | 2.44 | 0.25 | 2500 | 2500 | --- | 0.049J | 2.9 | 4.0J | --- | --- | --- | ---
2011-06-23 | B&C | Wet | 6.71 | 0.208 | 7.18 | 22.67 | --- | 0.3 | 2400 | 1900 | --- | 0.062J | 3.9 | 4.0J | --- | --- | --- | ---
2011-09-15 | B&C | Dry | 7.36 | 0.258 | 7.71 | --- | 1 | 0.54 | 1100 | 820 | 72.6 | 0.24 | 5 | <1.0 | <0.848 | 3.25J | <.20 | 3.12J
2011-10-10 | B&C | Wet | 6.56 | 0.287 | 6.17 | --- | 55.1 | 0.3 | 16000 | 13000 | 53.7 | 0.345 | 4.8 | 60.5 | <.848 | 17 | .27J | 24.5
2011-10-25 | B&C | Dry | --- | --- | --- | --- | --- | --- | 330 | 270 | --- | --- | --- | --- | --- | --- | --- | ---
2011-10-28 | B&C | Dry | 7.31 | 0.225 | 6.9 | --- | 0.8 | 0.37 | 520 | 460 | --- | --- | --- | --- | --- | --- | --- | ---
2011-10-31 | B&C | Dry | 7.72 | 0.207 | 8.18 | --- | 0.58 | 0.42 | 170 | 160 | --- | --- | --- | --- | --- | --- | --- | ---
2011-12-07 | B&C | Wet | 6.16 | 0.059 | 7.17 | --- | 64.2 | 0.14 | 8000 | 6900 | --- | 0.12 | 0.9 | 20.5 | --- | --- | --- | ---
2011-12-13 | B&C | Dry | 7 | 0.198 | 9.4 | --- | 0.94 | --- | 160 | 130 | --- | 0.028J | 2.7 | 6 | --- | --- | --- | ---
2012-01-31 | B&C | Dry | 7.27 | 0.189 | 10.79 | --- | 3.95 | 0.3 | 120 | 86 | 56.7 | 0.045J | 2.2 | <1.0 | <1.240 | 1.67J | <.20 | 2.92J
2012-02-10 | B&C | Dry | 6.91 | 0.145 | 10.36 | --- | 1.93 | 0.26 | 2100 | 1900 | --- | --- | --- | --- | --- | --- | --- | ---
2012-02-14 | B&C | Dry | 6.55 | 0.186 | 11.9 | --- | 6.99 | 0.42 | 1700 | 1700 | --- | --- | --- | --- | --- | --- | --- | ---
2012-02-24 | B&C | Wet | 6.76 | 0.045 | 8.33 | --- | 74.6 | --- | 8000 | 6900 | 18.8 | 0.224 | 8.1 | 122 | --- | 8.22 | .75J | 15.6
2012-05-29 | B&C | Wet | 5.8 | 0.124 | 6.44 | --- | 8.4 | --- | 18000 | 16000 | --- | --- | --- | 4.5J | --- | --- | --- | ---
2012-06-21 | B&C | Dry | 7.27 | 0.224 | 7.91 | --- | 4.01 | 0.15 | 900 | 730 | --- | 0.147 | 3.7 | <1.0 | --- | --- | --- | ---
2012-09-27 | B&C | Dry | 7.23 | 0.202 | 7.77 | 19.8 | 1.56 | 0.06 | 2700 | 2000 | 62.2 | 0.078 | 3.4 | 4.0J | <5.000 | <2.77 | .27J | 6.01J | <2 | <2 | <2 | <2 | <2 | <5 | <2 | <2 | <5 | <5 | <5 | <10 | <50 | <50 | <2 | <10 | <10 | <10 | <2 | <10 | <5 | <2 | <10 | <2 | <10 | <2 | <10 | <2 | <2 | <2 | <2 | <2 | <5 | <10 | <5
2012-10-11 | B&C | Dry | 7.19 | 0.213 | 7.53 | 17.23 | 2.08 | 0.12 | 900 | 770 | --- | --- | --- | --- | --- | --- | --- | ---
2012-10-22 | B&C | Dry | 7.29 | 0.188 | 8.28 | 12.68 | 0.76 | 0.09 | 1500 | 1200 | --- | --- | --- | --- | --- | --- | --- | ---
2012-10-26 | B&C | Wet | 6.91 | 0.197 | 9.45 | 17.95 | 3.99 | 0.05 | 1100 | 820 | --- | 0.193 | --- | --- | --- | --- | ---
2012-11-06 | B&C | Wet | 6.81 | 0.094 | 7.52 | 13.52 | 15.7 | 1.45 | 5100 | 4900 | --- | 0.274 | 2.4 | 17 | --- | --- | --- | ---
2012-12-07 | B&C | Dry | 8.16 | 0.2 | 9.94 | 14.15 | 2.19 | 0.05 | 1300 | 1000 | --- | 0.054 | 3 | 2.5J | --- | --- | --- | ---
2013-02-07 | B&C | Wet | 6.81 | 0.097 | 11.6 | 10.61 | 23.7 | --- | 5900 | 5800 | 15.4 | 0.116 | 1.4 | 44 | 0.293 | 10.30J | 0.49J | 11.3
2013-02-18 | B&C | Dry | 7.38 | 0.158 | 8.48 | 9.03 | 2.2 | 0.06 | 1400 | 1200 | --- | --- | --- | --- | --- | --- | --- | ---
2013-02-22 | B&C | Wet | 6.35 | 0.071 | 9.77 | 9.02 | 27.2 | --- | 2200 | 1700 | --- | --- | --- | --- | --- | --- | --- | ---
2013-03-01 | B&C | Wet | 6.71 | 0.225 | 11.76 | 10.2 | 0.5 | 0.05 | 1400 | 1200 | --- | --- | --- | --- | --- | --- | --- | ---
2013-03-18 | B&C | Dry | 6.9 | 0.208 | 6.47 | 13.44 | 0.1 | 0.05 | 1200 | 1000 | 60.9 | 0.021J | 2.9 | 2.5J | <5.000 | <1.99 | <1.00 | 9.15J
2013-05-22 | B&C | Dry | 6.58 | 0.163 | 5.56 | 22.69 | 19.2 | 0.05 | 2400 | 1900 | --- | 0.036J | 3.6 | <5.0 | --- | --- | --- | ---
2013-09-25 | B&C | Wet | 6.86 | 0.032 | 7.58 | 20.55 | 50.9 | --- | 23000 | 20000 | 12.4 | 1 | 1 | 42.7 | <5.000 | 6.9 | 0.63 | 14.8 | <2 | <2 | <2 | <2 | <2 | <5 | <2 | <2 | <5 | <5 | <5 | <10 | <50 | <50 | <2 | <10 | <10 | <10 | <2 | <10 | <5 | <2 | <10 | <2 | <10 | <2 | <10 | <2 | <2 | <2 | <2 | <2 | <5 | <10 | <5
2013-09-30 | B&C | Dry | 7.66 | 0.228 | 5.29 | 20.23 | 31.3 | --- | 16000 | 13000 | 58.9 | 3.3 | 3.3 | 1.0J | <5.000 | 1.92J | 0.17J | 6.98J | <2 | <2 | <2 | <2 | <2 | <5 | <2 | <2 | <5 | <5 | <5 | <10 | <50 | <50 | <2 | <10 | <10 | <10 | <2 | <10 | <5 | <2 | <10 | <2 | <10 | <2 | <10 | <2 | <2 | <2 | <2 | <2 | <5 | <10 | <5
2013-10-09 | B&C | Dry | 6.1 | 0.2 | 7.08 | 19.41 | 0 | --- | 230 | 180 | --- | --- | --- | --- | --- | --- | --- | ---
2013-10-15 | B&C | Dry | 6.29 | 0.185 | 6.84 | 20 | 11.8 | --- | 1400 | 1100 | --- | --- | --- | --- | --- | --- | --- | ---
2013-11-21 | B&C | Dry | 6.93 | 0.076 | 7.17 | 13.23 | 2.15 | --- | 210 | 180 | --- | 2.2 | 2.2 | 10 | --- | --- | --- | ---
2013-11-26 | B&C | Wet | 6.38 | 0.051 | 10.04 | 7.75 | 26 | --- | 30000 | 24000 | --- | --- | --- | 17.5 | --- | --- | --- | ---
2014-01-16 | B&C | Dry | 6.14 | 0.217 | 9.07 | 10.33 | 3.62 | --- | 230 | 170 | --- | 1.2 | 1.2 | --- | --- | --- | --- | ---
2014-01-22 | B&C | Dry | 5.34 | 0.214 | 10.3 | 7.99 | 0 | --- | 700 | 650 | 57.8 | 3.5 | 3.5 | <5.0 | .338J | <5.00 | <1.00 | 10.2
2014-02-03 | B&C | Wet | 5.96 | 0.252 | 10.41 | 15.06 | 53.5 | --- | 1200 | 980 | --- | --- | --- | --- | --- | --- | --- | ---
2014-02-07 | B&C | Wet | 5.79 | 0.212 | 13.67 | 10.95 | 2.19 | --- | 1200 | 980 | --- | --- | --- | --- | --- | --- | --- | ---
2014-03-12 | B&C | Wet | 6.72 | 0.099 | 7.55 | 15.45 | 7.76 | --- | 800 | 650 | 32.5 | 1.3 | 1.3 | 4.0J | <5.000 | 6.01 | 0.23J | 12.9
2014-05-30 | B&C | Dry | 6.93 | 0.189 | 6.57 | 22.88 | 2.69 | --- | 290 | 210 | --- | 2.3 | 2.3 | 7.5 | --- | --- | --- | ---
2014-11-22 | B&C | Dry | --- | --- | --- | --- | --- | --- | 800 | 550N | [8 empty] | <2 | <2 | <2 | <2 | <2 | <5 | <2 | <2 | <5 | <5 | <5 | <10 | <50 | <50 | <2 | <10 | <10 | <10 | <2 | <10 | <5 | <2 | <10 | <2 | <10 | <2 | <10 | <2 | <2 | <2 | <2 | <2 | <5 | <10 | <5
2014-12-10 | B&C | Dry | 6.7 | 0.17 | 12.25 | 10.53 | 0.12 | --- | 800 | 130 | 52.6 | <0.0500UJ | 2.24 | <5.0 | 0.187J | <5.00UJ | 0.13J | <10.00UJ | <2 | <2 | <2 | <2 | <2 | <5 | <2 | <2 | <5 | <5 | <5 | <10 | <50 | <50 | <2 | <10 | <10 | <10 | <2 | <10 | <5 | <2 | <10 | <2 | <10 | <2 | <10 | <2 | <2 | <2 | <2 | <2 | <5 | <10 | <5
2014-12-16 | B&C | Wet | 5.74 | 0.038 | 9.71 | 12.52 | 58.9 | --- | 160 | 24000 | 23 | 0.13 | 1.6 | 12 | 0.273J | 15.5 | 0.69J | 16.6
2015-01-15 | B&C | Dry | 6.15 | 0.173 | 9.84 | 11.29 | 0 | --- | 26000 | 660 | --- | --- | --- | --- | --- | --- | --- | ---
2015-01-22 | B&C | Dry | 5.94 | 0.177 | 8.11 | 10.66 | 1.1 | --- | 900 | 1200 | --- | --- | --- | --- | --- | --- | --- | ---
2015-01-29 | B&C | Dry | 6.51 | 0.313 | 10.22 | 9.97 | 1.79 | --- | 1400 | 2600 | 58.4 | 0.12J | 2.8 | <5.0 | <5.000 | 1.29J | <1.00 | 3.83J
2015-02-02 | B&C | Dry | 6.14 | 0.073 | 10.19 | 10.83 | 0 | --- | 2900 | 2400 | --- | --- | --- | --- | --- | --- | --- | ---
2015-02-09 | B&C | Wet | 4.66 | 0.012 | 7.74 | 13.67 | 71.6 | --- | 2900 | 2900 | 13.2 | 0.153 | <0.5 | 52 | 0.330J | 8.27 | 0.69J | 12
2015-04-29 | B&C | Wet | 6.08 | 0.042 | 8.54 | 16.51 | 90.1 | --- | 3300 | 2400 | --- | 0.158 | 0.9 | 15 | --- | --- | --- | ---
2015-06-15 | B&C | Dry | 6.7 | 0.183 | 9.68 | 22.15 | 1.53 | --- | 2900 | 610 | --- | 0.042J | 3.5 | 3.5J | --- | --- | --- | ---
2015-08-17 | B&C | Dry | 6.23 | 0.106 | 7.87 | 23.42 | 0 | --- | 900 | 130 | --- | --- | --- | --- | --- | --- | --- | ---
2015-08-21 | B&C | Dry | 7.33 | 0.175 | 6.23 | 24.04 | 1.29 | --- | 160 | 160 | --- | --- | --- | --- | --- | --- | --- | ---
2015-08-27 | B&C | Dry | 7.24 | 0.145 | 4.92 | 21.55 | 0.81 | --- | 240 | 110 | --- | 0.064 | 3.1 | <5.0 | --- | --- | --- | ---
2015-09-15 | B&C | Dry | 6.55 | 0.128 | 7.22 | 19.14 | 0 | --- | 150 | 390 | --- | --- | --- | --- | --- | --- | --- | ---
2015-09-25 | B&C | Wet | 6.67 | 0.145 | 4.36 | 19.03 | 11.2 | --- | 440 | 2500 | --- | 0.113 | 2.3 | 3.0J | --- | --- | --- | ---
2015-11-18 | B&C | --- | --- | --- | --- | --- | --- | --- | --- | --- | --- | --- | --- | --- | --- | --- | --- | ---
2015-12-10 | B&C | --- | 7.07 | 0.128 | 12.3 | 14.58 | 78.7 | --- | 210 | 200 | 48.3 | <0.050 | 2.4 | 2.5 | <5.00 | 1.23 | <1.00 | 9.48 | < 2.0 | < 2.0 | < 2.0 | < 2.0 | < 2.0 | < 5.0 | < 2.0 | < 2.0 | < 5.0 | < 5.0 | < 5.0 | < 10 | < 50 | < 50 | < 2.0 | < 10 | < 10 | < 10 | < 2.0 | < 10 | < 5.0 | < 2.0 | < 10 | < 2.0 | <10 | <2.0 | <10 | <2.0 | <2.0 | < 2.0 | < 2.0 | < 2.0 | < 5.0 | < 10 | < 5.0
2016-01-15 | B&C | --- | 6.93 | 0.024 | 10.99 | 6.88 | 63.8 | --- | 1800 | 2100 | --- | 0.21 | 1.1 | 52 | --- | --- | --- | ---
2016-01-20 | B&C | --- | 6.72 | 0.17 | 11.63 | 9.17 | 4.49 | --- | 350 | 330 | --- | 0.034 | 3 | --- | --- | --- | --- | ---
2016-01-28 | B&C | --- | 6.65 | 0.168 | 7.95 | 11.77 | 0 | --- | 330 | 310 | --- | --- | --- | --- | --- | --- | --- | ---
2016-02-01 | B&C | --- | 6.5 | 0.149 | 8.22 | 15.66 | 7.6 | ---- | 490 | 460 | --- | 0.034 | 3 | 3.5 | --- | --- | --- | ---

## MS4-2
Lilly Branch - Monitoring Point MS4-2 (MS4-2)
Site location and description: Lat 33.94484, Long 83.36960; Old Physical Plant (Steam Plant) Creek.Outlet from Steam Plant and surrounding areas east of River Road approximately 250 feet prior to confluence with North Oconee River
Site use: Public/Institutional
Sample Date | Sampled by | Site Condition | pH | Conductivity | Dissolved Oxygen | Temperature | Turbidity | Stage | Fecal Coliform | E. coli | Hardness | Total P | Total N | TSS | Arsenic | Copper | Lead | Zinc | Tetrachloroethene | Notes
(YYYY/MM/DD) | (Name) | (----) | (s.u.) | (uS/cm) | (mg/L) | (°C) | (NTU) | (ft.) | (cfu/100mL) | (MPN/100mL) | (mg/L CaCO3) | (mg/L) | (mg/L) | (mg/L) | (ug/L) | (ug/L) | (ug/L) | (ug/L) | (ug/L) | (----)
2003-06-25 | B&C | Dry | --- | --- | --- | --- | --- | --- | --- | --- | --- | --- | --- | --- | --- | --- | --- | ---
2003-11-10 | B&C | Dry | --- | --- | --- | --- | --- | --- | --- | --- | --- | --- | --- | --- | --- | --- | --- | ---
2003-11-24 | B&C | Wet | --- | --- | --- | --- | --- | --- | --- | --- | --- | --- | --- | --- | --- | --- | --- | ---
2004-01-14 | B&C | Dry | --- | --- | --- | --- | --- | --- | --- | --- | --- | --- | --- | --- | --- | --- | --- | ---
2004-03-30 | B&C | Wet | --- | --- | --- | --- | --- | --- | --- | --- | --- | --- | --- | --- | --- | --- | --- | ---
2004-06-15 | B&C | Dry | --- | --- | --- | --- | --- | --- | --- | --- | --- | --- | --- | --- | --- | --- | --- | ---
2004-08-13 | B&C | Wet | --- | --- | --- | --- | --- | --- | --- | --- | --- | --- | --- | --- | --- | --- | --- | ---
2004-09-07 | B&C | Wet | --- | --- | --- | --- | --- | --- | --- | --- | --- | --- | --- | --- | --- | --- | --- | ---
2006-02-18 | B&C | Dry | 6.5 | 0.412 | 9.9 | 12 | 1 | 0.01 | 510 | 1200 | --- | 0.094 | 1.1 | 8 | --- | --- | --- | ---
2006-03-01 | B&C | Wet | --- | --- | --- | --- | --- | --- | --- | --- | --- | --- | --- | --- | --- | --- | --- | ---
2006-03-03 | B&C | Dry | --- | --- | --- | --- | --- | --- | --- | --- | --- | --- | --- | --- | --- | --- | --- | ---
2006-03-15 | B&C | Wet | --- | --- | --- | --- | --- | --- | --- | --- | --- | --- | --- | --- | --- | --- | --- | ---
2006-03-21 | B&C | Dry | 6.69 | 0.272 | 7.67 | 10.92 | 21.1 | 0.01 | 100 | 1200 | --- | 0.094 | 2 | 15 | --- | --- | --- | ---
2006-04-20 | B&C | Dry | 7.64 | 0.455 | 6.29 | 17.87 | 72.5 | 0.02 | 2700 | 2400 | 124 | 0.125 | 2.3 | 12 | 1.830J | 20.8 | 1.18 | 50.5
2006-04-21 | B&C | Wet | 7.62 | 0.41 | 7.06 | 20.17 | 24.8 | 0.02 | 28000 | 17000 | 110 | 0.329 | 2.4 | 22 | 2.160J | 23.8 | 3.1 | 77.4
2006-08-15 | B&C | Dry | 4.9 | 0.536 | 4.9 | 23.8 | 28 | 0.02 | 20 | 30 | --- | 0.044 | 1.2 | 16 | --- | --- | --- | ---
2006-11-15 | B&C | Wet | 7.6 | 0.188 | 4.26 | 15.5 | 56 | 0.02 | 19000 | 17000 | 45.9 | 0.263 | 1.8 | 18 | 1.100J | 34.3 | 14.7 | 128
2006-11-20 | B&C | Dry | 7.75 | 0.345 | 9.8 | 12.3 | 8 | 0.02 | 70 | 180 | 83.5 | 0.066 | 2 | 9 | 1.340J | 13 | 0.65 | 120
2006-12-12 | B&C | Dry | 6.34 | 0.391 | 11.15 | 9.4 | 54.7 | 0.01 | 1400 | 1100 | --- | --- | --- | --- | --- | --- | --- | ---
2006-12-13 | B&C | Dry | 6.9 | 0.506 | 11.3 | 12.8 | 8.1 | 0.01 | 5800 | 5800 | --- | --- | --- | --- | --- | --- | --- | ---
2007-10-04 | B&C | Dry | 8.12 | 0.343 | 7.2 | 22.1 | 4.1 | 0.01 | 900 | 790 | 99.6 | 0.136 | 1.2 | 4.0J | 1.520J | 14.7 | 0.97 | 28.2
2007-11-26 | B&C | Dry | --- | --- | --- | --- | --- | --- | --- | --- | --- | --- | --- | --- | --- | --- | --- | ---
2007-11-29 | B&C | Dry | --- | --- | --- | --- | --- | --- | --- | --- | --- | --- | --- | --- | --- | --- | --- | ---
2007-12-07 | B&C | Dry | --- | --- | --- | --- | --- | --- | --- | --- | --- | --- | --- | --- | --- | --- | --- | ---
2007-12-20 | B&C | Dry | --- | --- | --- | --- | --- | --- | --- | --- | --- | --- | --- | --- | --- | --- | --- | ---
2007-12-28 | B&C | Wet | 13.2 | 0.154 | --- | 13.2 | 25.7 | 0.01 | 110 | 86 | 38.5 | .047J | 0.8 | 14 | 5.08 | 55.7 | 6.09 | 209
2008-03-03 | B&C | Dry | 7.75 | 0.376 | 12.8 | 14 | 4.69 | 0.01 | 50 | 31 | --- | 0.147 | 2.7 | 6 | --- | --- | --- | ---
2008-03-04 | B&C | Wet | 7.26 | 0.045 | 10.04 | 17.1 | --- | 0.19 | 1300 | 980 | --- | 0.111 | 1.1 | 26 | --- | --- | --- | ---
2008-05-13 | B&C | Dry | 6.93 | 0.314 | 10.84 | 17.1 | 4.08 | 0.01 | 150 | 120 | 155 | 0.128 | 2.7 | 6 | 1.360J | 16.5 | 1.37 | 28
2008-05-21 | B&C | Dry | --- | --- | --- | --- | --- | --- | --- | --- | --- | --- | --- | --- | --- | --- | --- | ---
2008-05-29 | B&C | Dry | --- | --- | --- | --- | --- | --- | --- | --- | --- | --- | --- | --- | --- | --- | --- | ---
2008-06-03 | B&C | Dry | --- | --- | --- | --- | --- | --- | --- | --- | --- | --- | --- | --- | --- | --- | --- | ---
2008-08-04 | B&C | Dry | 7.13 | 0.318 | 9.69 | 24.1 | 1.98 | 0.01 | 600 | 520 | --- | 0.099 | 1.8 | 5.0J | --- | --- | --- | ---
2008-08-13 | B&C | Wet | 6.84 | 0.1 | 8.31 | 21.9 | 18.2 | 0.01 | 900 | 740 | 55.1 | 0.148 | 1.5 | 8 | 1.480J | 26 | 6.42 | 94.1
2009-05-20 | B&C | Dry | --- | --- | --- | --- | --- | --- | --- | --- | --- | --- | --- | --- | --- | --- | --- | ---
2009-05-22 | B&C | Dry | 7.51 | 0.437 | 7.05 | 20.48 | 10.3 | 0.01 | 700 | 550 | 142 | 0.115 | 0.7 | 8 | 1.260J | 9.18 | .032J | 21.1
2009-06-10 | B&C | Dry | --- | --- | --- | --- | --- | --- | --- | --- | --- | --- | --- | --- | --- | --- | --- | ---
2009-06-18 | B&C | Wet | 7.02 | 0.362 | 6.71 | 23.35 | 11.6 | 0.01 | 1400 | 1200 | 134 | .032J | 1.6 | 6 | .985J | 18.2 | 1.68 | 83.9
2009-09-09 | B&C | Dry | 4.12 | 0.359 | 4.9 | 21.3 | 5.54 | 0.03 | 2500 | 2200 | --- | 0.232 | 1.1 | <1.0 | --- | --- | --- | ---
2009-09-15 | B&C | Wet | 7.54 | 0.242 | 7.76 | 22.5 | 17.7 | 0.01 | 1300 | 990 | --- | 0.142 | 2 | 17 | --- | --- | --- | ---
2009-11-04 | B&C | Dry | 7.18 | 0.565 | 8.2 | 15.55 | 18.6 | 0.01 | 130 | 97 | 189 | .022J | 0.8 | 7 | <5.000 | 2.46 | .19J | 14.8
2009-11-10 | B&C | Wet | 5.93 | 0.045 | 9.05 | 16.5 | 50.5 | 0.35 | 2200 | 1600 | 16.8 | 0.161 | 4.9 | 39 | <5.000 | 6.22 | 1.45 | 37.2
2010-01-13 | B&C | Dry | 6.65 | 0.492 | 12.67 | 6.5 | 4.1 | 0.01 | 60 | 30 | --- | 0.012 | <.5 | 4.0J | --- | --- | --- | ---
2010-01-15 | B&C | Dry | --- | --- | --- | --- | --- | --- | --- | --- | --- | --- | --- | --- | --- | --- | --- | ---
2010-01-21 | B&C | Wet | 7.67 | 0.029 | --- | 13.9 | 63.5 | 0.17 | 800 | 600 | --- | 0.143 | 0.9 | 39 | --- | --- | --- | ---
2010-02-08 | B&C | Dry | --- | --- | --- | --- | --- | --- | --- | --- | --- | --- | --- | --- | --- | --- | --- | ---
2010-09-23 | B&C | Dry | 6.71 | 0.645 | 6.6 | 21.63 | 183 | 0.01 | 1600 | 1600 | 212 | 0.124 | 1.8 | 27.5 | <5.000 | 4.01J | <1.00 | <10.00
2010-09-29 | B&C | Wet | --- | --- | --- | --- | --- | --- | --- | --- | --- | --- | --- | --- | --- | --- | --- | ---
2010-10-06 | B&C | Dry | --- | --- | --- | --- | --- | --- | --- | --- | --- | --- | --- | --- | --- | --- | --- | ---
2010-10-19 | B&C | Dry | 6.66 | --- | --- | --- | --- | --- | --- | --- | --- | --- | --- | --- | --- | --- | --- | ---
2010-10-25 | B&C | Wet | 6.47 | --- | 9.02 | 19.31 | 31.4 | 0.1 | 1200 | 960 | 32.2 | 0.17 | 0.9 | 27.5 | <5.000 | 13.3 | .50J | 23.4
2010-11-15 | B&C | Wet | 5.21 | 0.387 | 7.21 | 15.91 | 19 | 0.03 | 30 | 20 | --- | 0.102 | 2.1 | 15 | --- | --- | --- | ---
2010-12-09 | B&C | Dry | --- | 0.418 | 13.23 | 8.68 | 23.5 | 0.02 | 34 | 30 | --- | 0.079 | 2 | 20 | --- | --- | --- | ---
2011-02-23 | B&C | Dry | 6.25 | --- | --- | --- | --- | --- | --- | --- | --- | --- | 2.3 | --- | --- | --- | --- | ---
2011-02-24 | B&C | Dry | 5.98 | 0.433 | 15.45 | 12.37 | 7.81 | 0.05 | 340 | 300 | 157 | <0.005 | --- | 5.5 | <5.000 | <5.000 | <1.00 | 10.5
2011-03-09 | B&C | Wet | --- | 0.055 | 7.54 | 14.52 | 53 | --- | 500 | 380 | 19.8 | 0.14 | 1.9 | 32 | <5.000 | 7.28 | .77J | 29.5
2011-03-18 | B&C | Dry | --- | --- | --- | --- | --- | --- | --- | --- | --- | --- | --- | --- | --- | --- | --- | ---
2011-03-24 | B&C | Dry | 6.75 | --- | --- | --- | --- | --- | --- | --- | --- | --- | --- | --- | --- | --- | --- | ---
2011-05-03 | B&C | Dry | 5.89 | 0.231 | 8.83 | 19.9 | 48.4 | 0.01 | 410 | 350 | --- | .033J | 3 | 8.5 | --- | --- | --- | ---
2011-06-23 | B&C | Wet | --- | 0.681 | 6.17 | 22.33 | 16.7 | 0.02 | 23 | 20 | --- | .030J | 3.6 | 19.5 | --- | --- | --- | ---
2011-09-15 | B&C | Dry | 7.85 | 0.506 | 8.26 | --- | 1.75 | 0.02 | 90 | 75 | 186 | 0.057 | 1.1 | 2.0J | <.848 | 2.01J | <0.20 | 2.23J
2011-10-10 | B&C | Wet | 6.66 | 0.127 | 7.49 | --- | 245 | 0.06 | 21000 | 16000 | 41.1 | 1.01 | 3.5 | 101 | 1.270J | 19 | .38J | 41.7
2011-10-25 | B&C | Dry | --- | --- | --- | --- | --- | --- | --- | --- | --- | --- | --- | --- | --- | --- | --- | ---
2011-10-28 | B&C | Dry | --- | --- | --- | --- | --- | --- | --- | --- | --- | --- | --- | --- | --- | --- | --- | ---
2011-10-31 | B&C | Dry | --- | --- | --- | --- | --- | --- | --- | --- | --- | --- | --- | --- | --- | --- | --- | ---
2011-12-07 | B&C | Wet | 6.37 | 0.073 | 7.65 | --- | 55.3 | 0.03 | 2800 | 2100 | --- | 0.109 | 1.1 | 25 | --- | --- | --- | ---
2011-12-13 | B&C | Dry | 6.45 | 0.32 | 8.42 | --- | 41.6 | 0.03 | 460 | 370 | --- | 0.896 | 1.8 | 139 | --- | --- | --- | ---
2012-01-31 | B&C | Dry | 5.32 | 0.581 | 10.55 | --- | 39 | 0.01 | 110 | 98 | 218 | .031J | 2.1 | 28.5 | <.848 | 3.99J | <.20 | 49.5
2012-02-10 | B&C | Dry | --- | --- | --- | --- | --- | --- | --- | --- | --- | --- | --- | --- | --- | --- | --- | ---
2012-02-14 | B&C | Dry | --- | --- | --- | --- | --- | --- | --- | --- | --- | --- | --- | --- | --- | --- | --- | ---
2012-02-24 | B&C | Wet | 7.03 | 0.085 | 8.14 | --- | 57.6 | 0.15 | 23000 | 17000 | 30.5 | 0.276 | 2.8 | 132 | <1.240 | 6.86 | .82J | 36
2012-05-29 | B&C | Wet | 3.11 | 0.49 | 6.16 | --- | 32.1 | 0.03 | 70 | 41 | --- | 0.072 | --- | --- | <5.000 | --- | --- | ---
2012-06-21 | B&C | Dry | 6.74 | 0.4 | 7.64 | --- | 8.65 | 0.02 | 150 | 130 | --- | 0.08 | 2.2 | 16 | --- | --- | --- | ---
2012-09-27 | B&C | Dry | 7.28 | 0.319 | 8.12 | 19.78 | 2.99 | 0.02 | 60 | 26 | 114.5 | 0.403 | 2.7 | 10 | .466J | <12.20 | <1.00 | 4.59J
2012-10-11 | B&C | Dry | --- | --- | --- | --- | --- | --- | --- | --- | --- | --- | --- | --- | --- | --- | --- | ---
2012-10-22 | B&C | Dry | --- | --- | --- | --- | --- | --- | --- | --- | --- | --- | --- | --- | --- | --- | --- | ---
2012-10-26 | B&C | Wet | --- | --- | --- | --- | --- | --- | --- | --- | --- | --- | --- | --- | --- | --- | --- | ---
2012-11-06 | B&C | Wet | 6.66 | 0.1 | 7.36 | 12.94 | 26.5 | 0.05 | 3600 | 3100 | --- | 0.325 | 2.4 | 7 | --- | --- | --- | ---
2012-12-07 | B&C | Dry | 8.22 | 0.365 | 9.02 | 13.26 | 11.2 | 0.02 | 2100 | 2000 | --- | 0.133 | 2.1 | 19 | --- | --- | --- | ---
2013-02-07 | B&C | Wet | 6.9 | 0.109 | 9.23 | 12.25 | 26.6 | 1 | 1100 | 990 | 30.6 | 0.165 | 3.2 | 5 | <5.000 | 14.40J | .31J | 83.7
2013-02-18 | B&C | Dry | --- | --- | --- | --- | --- | --- | 290 | 210 | --- | --- | --- | --- | --- | --- | --- | ---
2013-02-22 | B&C | Wet | --- | --- | --- | --- | --- | --- | --- | --- | --- | --- | --- | --- | --- | --- | --- | ---
2013-03-01 | B&C | Wet | --- | --- | --- | --- | --- | --- | --- | --- | --- | --- | --- | --- | --- | --- | --- | ---
2013-03-18 | B&C | Dry | 6.06 | 0.137 | 9.24 | 13.67 | 3.98 | 0.02 | 120 | 91 | 176 | .049J | 1.6 | 16.5 | <5.000 | <1.55 | <1.00 | 11.2
2013-05-22 | B&C | Dry | 6.81 | 0.036 | 5.85 | 20.97 | 3.71 | 0.02 | 400 | 380 | --- | 0.36 | 2.4 | 12 | --- | --- | --- | ---
2013-09-25 | B&C | Wet | 3.96 | 0.188 | 6.96 | 20.99 | 39.6 | 0.29 | 1200 | 960 | 48.5 | 0.8 | 2.8 | 2.0J | <5.000 | 37.9 | .92J | 148
2013-09-30 | B&C | Dry | 8.11 | 0.537 | 6.71 | 18.47 | 6.44 | 0.02 | 4400 | 3700 | 183 | 2.3 | 2.9 | 25 | .562J | 8.26 | <1.00 | 6.78J
2013-10-09 | B&C | Dry | --- | --- | --- | --- | --- | --- | --- | --- | --- | --- | --- | --- | --- | --- | --- | ---
2013-10-15 | B&C | Dry | --- | --- | --- | --- | --- | --- | --- | --- | --- | --- | --- | --- | --- | --- | --- | ---
2013-11-21 | B&C | Dry | 6.15 | 0.315 | 6.26 | 13.82 | 8.67 | 0.03 | 1000 | 780 | --- | 0.8 | 1.9 | 15 | --- | --- | --- | ---
2013-11-26 | B&C | Wet | 6.27 | 0.087 | 9.84 | 8.04 | 33.4 | 0.12 | 26000 | 20000 | --- | --- | 1.8 | 11.5 | --- | --- | --- | ---
2014-01-16 | B&C | Dry | --- | --- | --- | --- | --- | --- | --- | --- | --- | 1 | --- | 26.5 | --- | --- | --- | ---
2014-01-22 | B&C | Dry | 5.85 | 0.34 | 9.88 | 8.64 | 20.6 | 0.03 | 23 | 18 | 117 | 2 | 0.9 | 53 | .391J | 1.90J | .19J | 5.41J
2014-02-03 | B&C | Wet | --- | --- | --- | --- | --- | --- | --- | --- | --- | --- | --- | --- | --- | --- | --- | ---
2014-02-07 | B&C | Wet | --- | --- | --- | --- | --- | --- | --- | --- | --- | --- | --- | --- | --- | --- | --- | ---
2014-03-12 | B&C | Wet | 6.91 | 0.22 | 5.7 | 16.07 | 14.2 | 0.04 | 2600 | 2400 | 92 | 1.4 | 2 | 7.5 | .348J | 6.69 | .59J | 25.6
2014-05-30 | B&C | Dry | 6.98 | 0.365 | 5.08 | 22.17 | 0.32 | 0.04 | 240 | 200 | --- | 1.1 | 1.4 | 9.5 | --- | --- | --- | ---
2014-12-10 | B&C | Dry | 6.68 | 0.39 | 8.39 | 11.78 | 11.4 | 0.02 | --- | --- | 161 | --- | 1.6 | 69 | .705J | 6.59 | 0.14 | 25.2
2014-12-16 | B&C | Wet | 6.22 | 0.071 | 7.08 | 13.8 | 35 | 0.04 | 1900 | 1600 | 56.9 | 0.613 | 1.8 | 17 | .448J | 10.9 | 0.32 | 64.1
2015-01-15 | B&C | Dry | --- | --- | --- | --- | --- | --- | 9000 | 8200 | --- | 0.18 | --- | --- | --- | --- | --- | ---
2015-01-22 | B&C | Dry | --- | --- | --- | --- | --- | --- | --- | --- | --- | --- | --- | --- | --- | --- | --- | ---
2015-01-29 | B&C | Dry | 6.63 | 0.55 | 6.55 | 11.42 | 79.2 | 0.02 | --- | --- | 162 | 0.345 | 0.5 | 12.5 | .268J | 5.39 | <1.00 | 10.2
2015-02-02 | B&C | Dry | --- | --- | --- | --- | --- | --- | 110 | 97 | --- | 0.131 | 2.3 | --- | --- | --- | --- | ---
2015-02-09 | B&C | Wet | 4.94 | 0.027 | 8.47 | 14.52 | 39.1 | 0.08 | --- | --- | 25.1 | --- | <.5 | 79 | .356J | 8.28 | .30J | 63.4
2015-04-29 | B&C | Wet | 6.07 | 0.053 | 8.08 | 16.91 | 61.2 | --- | 3100 | 2900 | --- | 0.137 | <.5 | 11.5 | --- | --- | --- | ---
2015-06-15 | B&C | Dry | 6.9 | 0.375 | 7.07 | 22.37 | 0.2 | --- | 11000 | 8700 | --- | 0.221 | 2.8 | 5.5 | --- | --- | --- | ---
2015-08-17 | B&C | Dry | --- | --- | --- | --- | --- | --- | 150 | 130 | --- | --- | --- | --- | --- | --- | --- | ---
2015-08-21 | B&C | Dry | --- | --- | --- | --- | --- | --- | --- | --- | --- | --- | --- | --- | --- | --- | --- | ---
2015-08-27 | B&C | Dry | 7.36 | 0.28 | 4.92 | 22.89 | 0 | --- | --- | --- | --- | 0.117 | 2.6 | 3.0J | --- | --- | --- | ---
2015-09-15 | B&C | Dry | --- | --- | --- | --- | --- | --- | 170 | 120 | --- | --- | --- | --- | --- | --- | --- | ---
2015-09-25 | B&C | Wet | 6.99 | 0.314 | 4.22 | 19.35 | 13.8 | --- | 45000 | 44000 | --- | 0.141 | 2.5 | 4.0J | --- | --- | --- | ---
2015-11-18 | B&C | --- | 6.21 | 0.227 | 8.26 | 63.1 | 9.41 | --- | 360 | 350 | 92.3 | 0.072 | 1.2 | 1 | 0.213 | 3.02 | <1.00 | 19.5 | < 2.0 | < 2.0 | < 2.0 | < 2.0 | < 2.0 | < 5.0 | < 2.0 | < 2.0 | < 5.0 | < 5.0 | 2.8 | < 10 | < 50 | < 50 | < 2.0 | < 10 | < 10 | < 10 | < 2.0 | < 10 | < 5.0 | < 2.0 | < 10 | < 2.0 | <10 | <2.0 | <10 | <5.0 | <2.0 | <2.0 | < 2.0 | < 2.0 | < 2.0 | < 5.0 | < 10 | < 5.0
2015-12-10 | B&C | --- | 7.48 | 0.326 | 10.2 | 15.53 | 83.8 | --- | 260 | 210 | 101 | 0.108 | 1.9 | 10.5 | <5.00 | 1.61 | <1.00 | 8.53 | < 2.0 | < 2.0 | < 2.0 | < 2.0 | < 2.0 | < 5.0 | < 2.0 | < 2.0 | < 5.0 | < 5.0 | < 5.0 | < 10 | < 50 | < 50 | < 2.0 | < 10 | < 10 | < 10 | < 2.0 | < 10 | < 5.0 | < 2.0 | < 10 | < 2.0 | <10 | <2.0 | <10 | <2.0 | <2.0 | < 2.0 | < 2.0 | < 2.0 | < 5.0 | < 10 | < 5.0 |  | 1.9 (O&G)
2016-01-15 | B&C | --- | 6.73 | 0.021 | 10.27 | 6.69 | 94.1 | --- | 10000 | 11000 | --- | 0.226 | 0.9 | 61 | --- | --- | --- | ---
2016-01-20 | B&C | --- | --- | --- | --- | --- | --- | --- | --- | --- | --- | --- | --- | --- | --- | --- | --- | ---
2016-01-28 | B&C | --- | --- | --- | --- | --- | --- | --- | --- | --- | --- | --- | --- | --- | --- | --- | --- | ---
2016-02-01 | B&C | --- | 7 | 0.196 | 5.75 | 15.71 | 83.5 | ---- | 12000 | 12000 | --- | 0.304 | 2.2 | 20 | --- | --- | --- | ---

## MS4-4b
Lilly Branch - Monitoring Point MS4-4b (MS4-4b)
Site location and description: Lat 33.83182, Long 83.38880; Lake Herrick Outflow. Just downstream of Lake Herrick dam
Site use: Parks/Recreation/Conservation
Sample Date | Sampled by | Site Condition | pH | Conductivity | Dissolved Oxygen | Temperature | Turbidity | Stage | Fecal Coliform | E. coli | Hardness | Total P | Total N | TSS | Arsenic | Copper | Lead | Zinc | Tetrachloroethene | Notes
(YYYY/MM/DD) | (Name) | (----) | (s.u.) | (uS/cm) | (mg/L) | (°C) | (NTU) | (ft.) | (cfu/100mL) | (CFU/100mL) | (mg/L CaCO3) | (mg/L) | (mg/L) | (mg/L) | (ug/L) | (ug/L) | (ug/L) | (ug/L) | (ug/L) | (----)
2003-06-25 | B&C | Dry | --- | --- | --- | --- | --- | --- | --- | --- | --- | --- | --- | --- | --- | --- | --- | ---
2003-11-10 | B&C | Dry | --- | --- | --- | --- | --- | --- | --- | --- | --- | --- | --- | --- | --- | --- | --- | ---
2003-11-24 | B&C | Wet | --- | --- | --- | --- | --- | --- | --- | --- | --- | --- | --- | --- | --- | --- | --- | ---
2004-01-14 | B&C | Dry | --- | --- | --- | --- | --- | --- | --- | --- | --- | --- | --- | --- | --- | --- | --- | ---
2004-03-30 | B&C | Wet | --- | --- | --- | --- | --- | --- | --- | --- | --- | --- | --- | --- | --- | --- | --- | ---
2004-06-15 | B&C | Dry | --- | --- | --- | --- | --- | --- | --- | --- | --- | --- | --- | --- | --- | --- | --- | ---
2004-08-13 | B&C | Wet | --- | --- | --- | --- | --- | --- | --- | --- | --- | --- | --- | --- | --- | --- | --- | ---
2004-09-07 | B&C | Wet | --- | --- | --- | --- | --- | --- | --- | --- | --- | --- | --- | --- | --- | --- | --- | ---
2006-02-18 | B&C | Dry | 6.5 | 0.06 | 9.14 | 10.7 | 1 | 0.5 | < 20 | < 20 | --- | 0.054 | 1.6 | 8 | --- | --- | --- | ---
2006-03-01 | B&C | Wet | --- | --- | --- | --- | --- | --- | --- | --- | --- | --- | --- | --- | --- | --- | --- | ---
2006-03-03 | B&C | Dry | --- | --- | --- | --- | --- | --- | --- | --- | --- | --- | --- | --- | --- | --- | --- | ---
2006-03-15 | B&C | Wet | --- | --- | --- | --- | --- | --- | --- | --- | --- | --- | --- | --- | --- | --- | --- | ---
2006-03-21 | B&C | Dry | 6.85 | 0.055 | 8.83 | 12.98 | 125 | 0.58 | 70 | 140 | --- | 0.044 | 1.2 | 9 | --- | --- | --- | ---
2006-04-20 | B&C | Dry | 6.84 | 0.062 | 7.52 | 16.66 | 11.2 | 0.55 | 20 | 31 | 8.78 | 0.034 | 0.8 | 6 | <5.000 | 1.18J | .12J | 3.19J
2006-04-21 | B&C | Wet | 6.74 | 0.062 | 6.56 | 18.6 | 15 | 0.61 | 30 | < 20 | 9.05 | 0.012 | 0.8 | 8 | <5.000 | 0.26 | .26J | 4.17J
2006-08-15 | B&C | Dry | 7 | 0.65 | 4.4 | 21.8 | 18 | 0.8 | < 20 | 20 | --- | 0.042 | 1.9 | 15 | --- | --- | --- | ---
2006-11-15 | B&C | Wet | 6.98 | 0.075 | 1.91 | 13.3 | 15.5 | 0.85 | < 20 | 10 | 12 | 0.02 | 1.7 | 4 | .785J | 0.58 | 0.78 | 6.56
2006-11-20 | B&C | Dry | 7.79 | 0.068 | 2.08 | 10.4 | 111 | 0.95 | 60 | 63 | 10.8 | 0.035 | 1.9 | 3 | .890J | 0.4 | 0.91 | 23
2006-12-12 | B&C | Dry | 7.24 | 0.064 | 12.36 | 8.4 | 19.3 | 0.74 | < 20 | 1 | --- | --- | --- | --- | --- | --- | --- | ---
2006-12-13 | B&C | Dry | 7.4 | 0.066 | 11.97 | 11.8 | 7 | 0.64 | 1500 | 1500 | --- | --- | --- | --- | --- | --- | --- | ---
2007-10-04 | B&C | Dry | 9.24 | 0.158 | 6.35 | 20.2 | 25.7 | 0.05 | < 20 | < 10 | 52.8 | .045J | 1.5 | 14 | .487J | 0.49 | 0.15 | 31.8
2007-11-26 | B&C | Dry | --- | --- | --- | --- | --- | --- | --- | --- | --- | --- | --- | --- | --- | --- | --- | ---
2007-11-29 | B&C | Dry | --- | --- | --- | --- | --- | --- | --- | --- | --- | --- | --- | --- | --- | --- | --- | ---
2007-12-07 | B&C | Dry | --- | --- | --- | --- | --- | --- | --- | --- | --- | --- | --- | --- | --- | --- | --- | ---
2007-12-20 | B&C | Dry | --- | --- | --- | --- | --- | --- | --- | --- | --- | --- | --- | --- | --- | --- | --- | ---
2007-12-28 | B&C | Wet | 10 | 0.067 | --- | 10 | 20.4 | 0.42 | 50 | 31 | 14.9 | .038J | <0.5 | 4.0J | <5.000 | 1.61 | 0.45 | 5.9
2008-03-03 | B&C | Dry | 7.56 | 0.052 | 11.35 | 14.7 | 10.57 | 0.2 | < 20 | 10 | --- | .047J | 1.1 | 9 | --- | --- | --- | ---
2008-03-04 | B&C | Wet | 7.26 | 0.049 | 10.88 | 15.5 | 1875 | 0.29 | 40 | 20 | --- | .035J | 0.8 | 8 | --- | --- | --- | ---
2008-05-13 | B&C | Dry | 6.93 | 0.043 | 8.68 | 21.9 | 5.77 | 0.26 | 30 | 10 | 16.4 | .032J | 2.8 | 7 | <5.000 | 1.65 | 0.17 | <10.00
2008-05-21 | B&C | Dry | --- | --- | --- | --- | --- | --- | --- | --- | --- | --- | --- | --- | --- | --- | --- | ---
2008-05-29 | B&C | Dry | --- | --- | --- | --- | --- | --- | --- | --- | --- | --- | --- | --- | --- | --- | --- | ---
2008-06-03 | B&C | Dry | --- | --- | --- | --- | --- | --- | --- | --- | --- | --- | --- | --- | --- | --- | --- | ---
2008-08-04 | B&C | Dry | 6.76 | 0.091 | 8.48 | 25.3 | 1.39 | 0.02 | 20 | 20 | --- | .036J | 0.7 | 62 | --- | --- | --- | ---
2008-08-13 | B&C | Wet | 6.47 | 0.081 | 8.88 | 20.7 | 4.54 | 0.02 | 1800 | 1300 | 42 | .034J | <0.5 | 4.0J | <5.000 | <5.000 | <1.00 | <10.00
2009-05-20 | B&C | Dry | --- | --- | --- | --- | --- | --- | --- | --- | --- | --- | --- | --- | --- | --- | --- | ---
2009-05-22 | B&C | Dry | 7.13 | 0.061 | 6.11 | 22.57 | 12.61 | 0.28 | 30 | 20 | 17.1 | .047J | 2 | 5 | .492J | 1.82J | 0.29J | 3
2009-06-10 | B&C | Dry | --- | --- | --- | --- | --- | --- | --- | --- | --- | --- | --- | --- | --- | --- | --- | ---
2009-06-18 | B&C | Wet | 6.68 | 0.06 | 6.06 | 29.64 | 15.4 | 0.2 | 90 | 74 | 17.3 | 0.056 | 4.1 | 6 | <5.000 | 2.05J | 0.28J | 6.38J
2009-09-09 | B&C | Dry | 6.23 | 0.083 | 5.64 | 21.1 | 11.2 | 0.05 | 70 | 52 | --- | .026J | 1.7 | 12 | --- | --- | --- | ---
2009-09-15 | B&C | Wet | 6.76 | 0.107 | 4.33 | 20.7 | 149 | 0.02 | 300 | 200 | --- | 0.118 | 3.2 | 56 | --- | --- | --- | ---
2009-11-04 | B&C | Dry | 7.38 | 0.082 | 8.54 | 17.52 | 24.1 | 0.2 | 80 | 63 | 18.81 | .051J | 1.8 | 13 | <5.000 | .80J | 0.41J | 6.21J
2009-11-10 | B&C | Wet | 6.4 | 0.062 | 9.02 | 15.4 | 26.5 | 0.3 | 120 | 86 | 18.6 | .061J | 2.9 | 22 | <5.000 | .76J | 0.32J | 4.79J
2010-01-13 | B&C | Dry | 6.38 | 0.062 | 14.13 | 4.2 | 13.5 | 0.15 | 30 | 20 | --- | .047J | 2.3 | 13.5 | --- | --- | --- | ---
2010-01-15 | B&C | Dry | --- | --- | --- | --- | --- | --- | --- | --- | --- | --- | --- | --- | --- | --- | --- | ---
2010-01-21 | B&C | Wet | 6.63 | 0.018 | --- | 20.6 | 43.5 | 0.28 | 60 | 41 | --- | 0.061 | 0.8 | 11 | --- | --- | --- | ---
2010-02-08 | B&C | Dry | --- | --- | --- | --- | --- | --- | --- | --- | --- | --- | --- | --- | --- | --- | --- | ---
2010-09-23 | B&C | Dry | 6.21 | 0.086 | 3.26 | 27.01 | 2.15 | --- | 70 | 52 | 26.2 | 0.242 | 0.8 | 7 | <5.000 | <5.000 | <1.00 | <10.00
2010-09-29 | B&C | Wet | --- | --- | --- | --- | --- | --- | --- | --- | --- | --- | --- | --- | --- | --- | --- | ---
2010-10-06 | B&C | Dry | --- | --- | --- | --- | --- | --- | --- | --- | --- | --- | --- | --- | --- | --- | --- | ---
2010-10-19 | B&C | Dry | 6.38 | --- | --- | --- | --- | --- | --- | --- | --- | --- | --- | --- | --- | --- | --- | ---
2010-10-25 | B&C | Wet | 6.05 | --- | 8.32 | 19.31 | 10.5 | 0.09 | 90 | 52 | 23.3 | 0.055 | 0.8 | 10.5 | <5.000 | <5.000 | <1.00 | <10.00
2010-11-15 | B&C | Wet | 4.88 | 0.075 | 8.54 | 14.63 | 15.2 | 0.11 | 5 | 2 | --- | .035J | 1.4 | 5.5 | --- | --- | --- | ---
2010-12-09 | B&C | Dry | --- | 0.067 | 14.33 | 6.04 | 6.2 | 0.15 | 27 | 20 | --- | .040J | 1.3 | 1.5J | --- | --- | --- | ---
2011-02-23 | B&C | Dry | 5.91 | --- | --- | --- | --- | --- | --- | --- | --- | --- | --- | --- | --- | --- | --- | ---
2011-02-24 | B&C | Dry | 6.68 | 0.069 | 9.99 | 13.44 | 4.57 | 0.2 | < 2 | < 2 | 18.3 | <.005 | 0.9 | <1.0 | <5.000 | <5.000 | <1.00 | <10.00
2011-03-09 | B&C | Wet | --- | 0.055 | 9.02 | 13.37 | 9.02 | 0.7 | 340 | 260 | 17 | .037J | 1.2 | 4.5J | <5.000 | 7.28 | <1.00 | .91J
2011-03-18 | B&C | Dry | --- | --- | --- | --- | --- | --- | --- | --- | --- | --- | --- | --- | --- | --- | --- | ---
2011-03-24 | B&C | Dry | 6.61 | --- | --- | --- | --- | --- | --- | --- | --- | --- | --- | --- | --- | --- | --- | ---
2011-05-03 | B&C | Dry | 6.67 | 0.062 | 6.11 | 25.02 | 43.1 | 0.21 | 30 | 20 | --- | .016J | 0.9 | 3.5J | --- | --- | --- | ---
2011-06-23 | B&C | Wet | --- | 0.069 | 5.43 | 28.78 | 7.8 | 0.11 | 170 | 160 | --- | .032J | 1.2 | 9 | --- | --- | --- | ---
2011-09-15 | B&C | Dry | 6.74 | 0.185 | 6.16 | --- | 28.3 | --- | 50 | 30 | 64.9 | .029J | 1.9 | 8 | <.848 | 2.01J | <0.20 | 1.77J
2011-10-10 | B&C | Wet | 6.52 | 0.234 | 7.58 | --- | 16 | 0.05 | 30 | 20 | 67 | .030J | 2 | 19.5 | <.848 | 19 | <0.20 | 1.76J
2011-10-25 | B&C | Dry | --- | --- | --- | --- | --- | --- | --- | --- | --- | --- | --- | --- | --- | --- | --- | ---
2011-10-28 | B&C | Dry | --- | --- | --- | --- | --- | --- | --- | --- | --- | --- | --- | --- | --- | --- | --- | ---
2011-10-31 | B&C | Dry | --- | --- | --- | --- | --- | --- | --- | --- | --- | --- | --- | --- | --- | --- | --- | ---
2011-12-07 | B&C | Wet | 5.9 | 0.072 | 7.5 | --- | 9.2 | --- | 140 | 120 | --- | 0.057 | 1.5 | 8 | --- | --- | --- | ---
2011-12-13 | B&C | Dry | 5.78 | 0.073 | 10.32 | --- | 5.5 | 0.07 | 30 | 10 | --- | 0.067 | 1 | 7 | --- | --- | --- | ---
2012-01-31 | B&C | Dry | 7.13 | 0.059 | 10.56 | --- | 5.69 | 0.17 | 5 | 3 | 15.5 | .049J | 0.9 | 5 | <.848 | 1.12J | <.20 | <0.61
2012-02-10 | B&C | Dry | --- | --- | --- | --- | --- | --- | --- | --- | --- | --- | --- | --- | --- | --- | --- | ---
2012-02-14 | B&C | Dry | --- | --- | --- | --- | --- | --- | --- | --- | --- | --- | --- | --- | --- | --- | --- | ---
2012-02-24 | B&C | Wet | 6.75 | 0.058 | 8.51 | --- | 7.07 | 0.1 | 18 | 10 | 14.1 | 0.058 | 0.9 | 10 | <1.240 | 1.10J | 0.19J | 3.67J
2012-05-29 | B&C | Wet | 6.17 | 0.82 | 5.75 | --- | 7.1 | 0.16 | 60 | 31 | --- | .024J | 1.3 | --- | <5.000 | --- | --- | ---
2012-06-21 | B&C | Dry | 6.69 | 0.083 | 5.86 | --- | 5.74 | 0.04 | 20 | 11 | --- | .024J | 1.4 | 5 | --- | --- | --- | ---
2012-09-27 | B&C | Dry | 6.61 | 0.182 | 5.85 | 19.15 | 32 | 0.02 | 30 | 4 | 71.4 | <.050 | 3.4 | 52 | .318J | <.17 | <1.00 | 1.71J
2012-10-11 | B&C | Dry | --- | --- | --- | --- | --- | --- | --- | --- | --- | --- | --- | --- | --- | --- | --- | ---
2012-10-22 | B&C | Dry | --- | --- | --- | --- | --- | --- | --- | --- | --- | --- | --- | --- | --- | --- | --- | ---
2012-10-26 | B&C | Wet | --- | --- | --- | --- | --- | --- | --- | --- | --- | --- | --- | --- | --- | --- | --- | ---
2012-11-06 | B&C | Wet | 6.64 | 0.154 | 6.21 | 15.26 | 44.4 | 0.02 | 70 | 41 | --- | .036J | 1.4 | 18.5 | --- | --- | --- | ---
2012-12-07 | B&C | Dry | 7.95 | 0.185 | 7.13 | 14.26 | 14 | 0.02 | 12 | 8 | --- | .033J | 1.3 | 129 | --- | --- | --- | ---
2013-02-07 | B&C | Wet | 6.56 | 0.06 | 9.95 | 9.68 | 3.2 | 1.4 | 40 | 31 | 16.3 | 0.551 | 1.9 | 7.5 | .296J | 5.00J | 0.18J | 3.13J
2013-02-18 | B&C | Dry | --- | --- | --- | --- | --- | --- | < 2 | < 1 | --- | --- | --- | --- | --- | --- | --- | ---
2013-02-22 | B&C | Wet | --- | --- | --- | --- | --- | --- | --- | --- | --- | --- | --- | --- | --- | --- | --- | ---
2013-03-01 | B&C | Wet | --- | --- | --- | --- | --- | --- | --- | --- | --- | --- | --- | --- | --- | --- | --- | ---
2013-03-18 | B&C | Dry | 6.31 | 0.058 | 8.44 | 14.58 | 10.6 | 0.09 | 4 | 3 | 15.4 | .041J | <0.5 | 5.5 | .266J | 1.31J | 0.17J | 3.75J
2013-05-22 | B&C | Dry | 6.61 | 0.066 | 4.33 | 25.79 | 26.7 | 0.05 | 60 | 41 | --- | .037J | 0.7 | 4.0J | --- | --- | --- | ---
2013-09-25 | B&C | Wet | 6.76 | 0.06 | 6.48 | 24.16 | 5.58 | 0.31 | 30 | 10 | 18.5 | 0.7 | 0.9 | 7.5 | <5.000 | <5.000 | 1.07 | <10.00
2013-09-30 | B&C | Dry | 7.53 | 0.065 | 5.26 | 22.56 | 18.4 | 0.05 | 30 | 20 | 18.6 | 0.9 | 0.7 | 3.0J | .310J | <5.000 | <1.00 | 3.80J
2013-10-09 | B&C | Dry | --- | --- | --- | --- | --- | --- | --- | --- | --- | --- | --- | --- | --- | --- | --- | ---
2013-10-15 | B&C | Dry | --- | --- | --- | --- | --- | --- | --- | --- | --- | --- | --- | --- | --- | --- | --- | ---
2013-11-21 | B&C | Dry | 5.71 | 0.076 | 7.75 | 12.54 | 7.28 | --- | 30 | 20 | --- | <.5000 | <0.5 | 11.5 | --- | --- | --- | ---
2013-11-26 | B&C | Wet | 6.15 | 0.067 | 8.65 | 10.32 | 8.86 | --- | 40 | 20 | --- | --- | <0.5 | 2.0J | --- | --- | --- | ---
2014-01-16 | B&C | Dry | --- | --- | --- | --- | --- | --- | --- | --- | --- | <.500 | --- | --- | --- | --- | --- | ---
2014-01-22 | B&C | Dry | 5.24 | 0.057 | 9.58 | 6.94 | 25.3 | --- | 80 | 53 | 13.9 | 1.2 | 1.2 | 10 | .352J | <5.000 | 0.43J | 3.21J
2014-02-03 | B&C | Wet | --- | --- | --- | --- | --- | --- | --- | --- | --- | --- | --- | --- | --- | --- | --- | ---
2014-02-07 | B&C | Wet | --- | --- | --- | --- | --- | --- | --- | --- | --- | --- | --- | --- | --- | --- | --- | ---
2014-03-12 | B&C | Wet | 6.51 | 0.047 | 6.22 | 15.78 | 8.83 | --- | 9 | 6 | 14 | <.500 | <0.5 | 3.0J | <5.00 | <5.000 | 0.24J | 5.87J
2014-05-30 | B&C | Dry | 6.84 | 0.064 | 5.49 | 28.36 | 5.94 | 0.02 | 60 | 38 | --- | <.500 | <0.5 | 11 | --- | --- | --- | ---
2014-12-10 | B&C | Dry | 6.5 | 0.169 | 5.94 | 13.17 | 67 | --- | --- | --- | 65.8 | --- | 1.1 | 29 | <5.00 | <5.00UJ | <1.00 | <10.00UJ
2014-12-16 | B&C | Wet | 6.34 | 0.096 | 4.02 | 13.94 | 134 | 0.05 | < 2 | < 1 | 54.8 | .019J | 1 | 33.5 | <5.00 | <5.000UJ | <1.00 | 5.59J
2015-01-15 | B&C | Dry | --- | --- | --- | --- | --- | --- | 3 | 2 | --- | --- | --- | --- | --- | --- | --- | ---
2015-01-22 | B&C | Dry | --- | --- | --- | --- | --- | --- | --- | --- | --- | --- | --- | --- | --- | --- | --- | ---
2015-01-29 | B&C | Dry | 6.56 | 0.104 | 7.96 | 9.26 | 10.5 | --- | --- | --- | 19.8 | .036J | <0.5 | <0.5 | .353J | 1.05J | <1.00 | <10.00
2015-02-02 | B&C | Dry | --- | --- | --- | --- | --- | --- | 40 | 31 | --- | --- | --- | --- | --- | --- | --- | ---
2015-02-09 | B&C | Wet | 4.85 | 0.022 | 8.78 | 10.76 | 15.7 | --- | --- | --- | 17.5 | .034J | <0.5 | <0.5 | .341J | 1.27 | <1.00 | 3.59J
2015-04-29 | B&C | Wet | 6.01 | 0.053 | 6.98 | 20.32 | 8.39 | --- | < 2 | < 1 | --- | 0.088 | 0.7 | 0.7 | --- | --- | --- | ---
2015-06-15 | B&C | Dry | 6.69 | 0.08 | 6.61 | 26.18 | 9.06 | --- | 30 | 10 | --- | .379J | 11.2J | 11.2J | --- | --- | --- | ---
2015-08-17 | B&C | Dry | --- | --- | --- | --- | --- | --- | 30J | 10J | --- | --- | --- | --- | --- | --- | --- | ---
2015-08-21 | B&C | Dry | --- | --- | --- | --- | --- | --- | --- | --- | --- | --- | --- | --- | --- | --- | --- | ---
2015-08-27 | B&C | Dry | 6.89 | 0.09 | 4.51 | 24.7 | 9.35 | --- | --- | --- | --- | .047J | 1.2 | 1.2 | --- | --- | --- | ---
2015-09-15 | B&C | Dry | --- | --- | --- | --- | --- | --- | 40 | 29 | --- | --- | --- | --- | --- | --- | --- | ---
2015-09-25 | B&C | Wet | 6.4 | 0.069 | 4.94 | 22.27 | 19.7 | --- | 470 | 420 | --- | 0.05 | 1.5 | 1.5 | --- | --- | --- | ---
2015-11-18 | B&C | --- | 6.42 | 0.106 | 7.97 | 60.8 | 20.6 | --- | 70 | 52 | 15.5 | 0.031 | 1.1 | 4 | 0.655 | <5.000 | <1.00 | <10.00 | < 2.0 | < 2.0 | < 2.0 | < 2.0 | < 2.0 | < 5.0 | < 2.0 | < 2.0 | < 5.0 | < 5.0 | < 5.0 | < 10 | < 50 | < 50 | < 2.0 | < 10 | < 10 | < 10 | < 2.0 | < 10 | < 5.0 | < 2.0 | < 10 | < 2.0 | <10 | <2.0 | <10 | <2.0 | <2.0 | < 2.0 | < 2.0 | < 2.0 | < 5.0 | < 10 | < 5.0
2015-12-10 | B&C | --- | 7.34 | 0.055 | 10.68 | 15.06 | 14.4 | --- | 20 | 10 | 15.7 | 0.023 | 1.4 | 7.5 | 0.325 | 7.5 | <1.00 | <10.00 | < 10.0 | < 2.0 | < 2.0 | < 2.0 | < 2.0 | < 2.0 | < 5.0 | < 2.0 | < 2.0 | < 5.0 | < 5.0 | < 5.0 | < 10 | < 50 | < 50 | < 2.0 | < 10 | < 10 | < 10 | < 2.0 | < 10 | < 5.0 | < 2.0 | < 10 | < 2.0 | <10 | <2.0 | <10 | <2.0 | <2.0 | < 2.0 | < 2.0 | < 5.0 | < 10 | < 5.0
2016-01-15 | B&C | --- | 6.95 | 0.05 | 9.59 | 7.2 | 17.6 | --- | 40 | 20 | --- | 0.045 | 1.4 | 10 | --- | --- | --- | ---
2016-01-20 | B&C | --- | --- | --- | --- | --- | --- | --- | --- | --- | --- | --- | --- | --- | --- | --- | --- | ---
2016-01-28 | B&C | --- | --- | --- | --- | --- | --- | --- | --- | --- | --- | --- | --- | --- | --- | --- | --- | ---
2016-02-01 | B&C | --- | 6.88 | 0.055 | 8.47 | 10.59 | 4.54 | ---- | 5 | 4 | --- | 0.026 | 1.1 | 6 | --- | --- | --- | ---

## MS4-4c
Lilly Branch - Monitoring Point MS4-4c (MS4-4c)
Site location and description: Lat 33.92618, Long 83.37556; Lake Herrick Inflow. Headwaters to Lake Herrick along walking path
Site use: Parks/Recreation/Conservation
Sample Date | Sampled by | Site Condition | pH | Conductivity | Dissolved Oxygen | Temperature | Turbidity | Stage | Fecal Coliform | E. coli | Hardness | Total P | Total N | TSS | Arsenic | Copper | Lead | Zinc | Tetrachloroethene | Notes
(YYYY/MM/DD) | (Name) | (----) | (s.u.) | (uS/cm) | (mg/L) | (°C) | (NTU) | (ft.) | (cfu/100mL) | (CFU/100mL) | (mg/L CaCO3) | (mg/L) | (mg/L) | (mg/L) | (ug/L) | (ug/L) | (ug/L) | (ug/L) | (ug/L) | (----)
2003-06-25 | B&C | Dry | --- | --- | --- | --- | --- | --- | --- | --- | --- | --- | --- | --- | --- | --- | --- | ---
2003-11-10 | B&C | Dry | --- | --- | --- | --- | --- | --- | --- | --- | --- | --- | --- | --- | --- | --- | --- | ---
2003-11-24 | B&C | Wet | --- | --- | --- | --- | --- | --- | --- | --- | --- | --- | --- | --- | --- | --- | --- | ---
2004-01-14 | B&C | Dry | --- | --- | --- | --- | --- | --- | --- | --- | --- | --- | --- | --- | --- | --- | --- | ---
2004-03-30 | B&C | Wet | --- | --- | --- | --- | --- | --- | --- | --- | --- | --- | --- | --- | --- | --- | --- | ---
2004-06-15 | B&C | Dry | --- | --- | --- | --- | --- | --- | --- | --- | --- | --- | --- | --- | --- | --- | --- | ---
2004-08-13 | B&C | Wet | --- | --- | --- | --- | --- | --- | --- | --- | --- | --- | --- | --- | --- | --- | --- | ---
2004-09-07 | B&C | Wet | --- | --- | --- | --- | --- | --- | --- | --- | --- | --- | --- | --- | --- | --- | --- | ---
2006-02-18 | B&C | Dry | 7.25 | 0.056 | 10.64 | 10.2 | 1 | --- | --- | --- | --- | --- | --- | --- | --- | --- | --- | ---
2006-03-01 | B&C | Wet | --- | --- | --- | --- | --- | --- | --- | --- | --- | --- | --- | --- | --- | --- | --- | ---
2006-03-03 | B&C | Dry | --- | --- | --- | --- | --- | --- | --- | --- | --- | --- | --- | --- | --- | --- | --- | ---
2006-03-15 | B&C | Wet | --- | --- | --- | --- | --- | --- | --- | --- | --- | --- | --- | --- | --- | --- | --- | ---
2006-03-21 | B&C | Dry | 6.14 | 0.047 | 9.49 | 9.23 | 156 | --- | --- | --- | --- | --- | 0.8 | --- | --- | --- | --- | ---
2006-04-20 | B&C | Dry | 7.23 | 0.057 | 7.46 | 21.9 | 8.3 | --- | --- | --- | --- | --- | --- | --- | --- | --- | --- | ---
2006-04-21 | B&C | Wet | 7.35 | 0.056 | 6.99 | 24.03 | 8.2 | --- | --- | --- | --- | --- | --- | --- | --- | --- | --- | ---
2006-08-15 | B&C | Dry | 7.14 | 0.058 | 4.35 | 27.7 | 12 | --- | --- | --- | --- | --- | --- | --- | --- | --- | --- | ---
2006-11-15 | B&C | Wet | 7.31 | 0.073 | 3.6 | 14.08 | 5.6 | --- | --- | --- | --- | --- | 1.6 | --- | --- | --- | --- | ---
2006-11-20 | B&C | Dry | 7.5 | 0.065 | 2.14 | 12.13 | 8.7 | --- | --- | --- | --- | --- | -- | --- | --- | --- | --- | ---
2006-12-12 | B&C | Dry | 6.96 | 0.071 | 12.25 | 9.4 | 7.3 | --- | --- | --- | --- | --- | --- | --- | --- | --- | --- | ---
2006-12-13 | B&C | Dry | 7.29 | 0.07 | 13.05 | 11.1 | 8.2 | --- | --- | --- | --- | --- | --- | --- | --- | --- | --- | ---
2007-10-04 | B&C | Dry | 9.14 | 0.072 | 6.07 | 21.5 | 10.3 | 0.01 | 340 | 310 | 17.8 | 0.043J | 0.5 | 4.0J | <5.000 | 0.48 | 0.14 | 6.58
2007-11-26 | B&C | Dry | --- | --- | --- | --- | --- | --- | --- | --- | --- | --- | --- | --- | --- | --- | --- | ---
2007-11-29 | B&C | Dry | --- | --- | --- | --- | --- | --- | --- | --- | --- | --- | --- | --- | --- | --- | --- | ---
2007-12-07 | B&C | Dry | --- | --- | --- | --- | --- | --- | --- | --- | --- | --- | --- | --- | --- | --- | --- | ---
2007-12-20 | B&C | Dry | --- | --- | --- | --- | --- | --- | --- | --- | --- | --- | --- | --- | --- | --- | --- | ---
2007-12-28 | B&C | Wet | 11 | 0.093 | --- | 11 | 30.4 | 0.03 | 1400 | 1600 | 21.9 | 0.058 | 1 | 11 | <5.000 | 1.54 | 0.72 | 39
2008-03-03 | B&C | Dry | 7.1 | 0.06 | 11.36 | 16.1 | 7.22 | 0.09 | 20 | < 10 | --- | .044J | 1.2 | 6 | --- | --- | --- | ---
2008-03-04 | B&C | Wet | 6.87 | 0.054 | 10.47 | 16 | --- | 0.07 | 2100 | 1400 | --- | 0.117 | 1.1 | 52 | --- | --- | --- | ---
2008-05-13 | B&C | Dry | 6.63 | 0.048 | 9.8 | 18.8 | 16.2 | 0.06 | 500 | 440 | 18.8 | 0.094 | 0.9 | 36 | <5.000 | 0.85 | 0.5 | 11.2
2008-05-21 | B&C | Dry | --- | --- | --- | --- | --- | --- | --- | --- | --- | --- | --- | --- | --- | --- | --- | ---
2008-05-29 | B&C | Dry | --- | --- | --- | --- | --- | --- | --- | --- | --- | --- | --- | --- | --- | --- | --- | ---
2008-06-03 | B&C | Dry | --- | --- | --- | --- | --- | --- | --- | --- | --- | --- | --- | --- | --- | --- | --- | ---
2008-08-04 | B&C | Dry | 7.21 | 0.077 | 9.5 | 23.8 | 6.36 | 0.01 | 220 | 150 | --- | .045J | 1.2 | 8 | --- | --- | --- | ---
2008-08-13 | B&C | Wet | 6.99 | 0.05 | 8.93 | 20.7 | 12.48 | 0.02 | 3200 | 2600 | 19.4 | .044J | 1.1 | 33 | .542J | 0.83 | 1.07 | 11.2
2009-05-20 | B&C | Dry | --- | --- | --- | --- | --- | --- | --- | --- | --- | --- | --- | --- | --- | --- | --- | ---
2009-05-22 | B&C | Dry | 6.5 | 0.08 | 4.58 | 19.7 | 36.1 | 0.02 | 2000 | 1600 | 18.5 | .038J | 1.1 | 5 | <5.000 | .32J | 0.16J | 19.3
2009-06-10 | B&C | Dry | --- | --- | --- | --- | --- | --- | --- | --- | --- | --- | --- | --- | --- | --- | --- | ---
2009-06-18 | B&C | Wet | 5.76 | 0.08 | 4.06 | 21.56 | 32 | 0.01 | 280 | 250 | 21.8 | .034J | 1.5 | 40 | <5.000 | .94J | 0.60J | 27.5
2009-09-09 | B&C | Dry | 6.14 | 0.053 | 3.12 | 20.3 | 58.6 | 0.04 | 340 | 290 | --- | .30J | 1.5 | 99 | --- | --- | --- | ---
2009-09-15 | B&C | Wet | 5.94 | 0.051 | 3.3 | 20.2 | 41.8 | 0.03 | 600 | 460 | --- | 0.058 | 1.4 | 7 | --- | --- | --- | ---
2009-11-04 | B&C | Dry | 6.8 | 0.085 | 6.45 | 16.02 | 233 | 0.05 | 100 | 75 | 18.6 | .056J | <0.5 | 13 | <5.000 | <5.00 | .26J | 32.8
2009-11-10 | B&C | Wet | 6.1 | 0.068 | 6.14 | 15.5 | 85 | 0.02 | 1200 | 960 | 18.2 | .090J | 7.5 | 19 | <5.000 | 1.49J | 0.51J | 21.7
2010-01-13 | B&C | Dry | 5.94 | 0.08 | 11 | 6.7 | 9.48 | 0.28 | 30 | 10 | --- | .023J | 0.5 | 14 | --- | --- | --- | ---
2010-01-15 | B&C | Dry | --- | --- | --- | --- | --- | --- | --- | --- | --- | --- | --- | --- | --- | --- | --- | ---
2010-01-21 | B&C | Wet | 6.07 | 0.051 | --- | 11.3 | 70.6 | 0.22 | 180 | 120 | --- | 0.079 | 1.2 | 59.5 | --- | --- | --- | ---
2010-02-08 | B&C | Dry | --- | --- | --- | --- | --- | --- | --- | --- | --- | --- | --- | --- | --- | --- | --- | ---
2010-09-23 | B&C | Dry | 6.04 | 0.071 | 3.11 | 28.45 | --- | 0.3 | 130 | 74 | 21 | 0.055 | 1 | 16 | <5.000 | <5.000 | <1.00 | <10.00
2010-09-29 | B&C | Wet | --- | --- | --- | --- | --- | --- | --- | --- | --- | --- | --- | --- | --- | --- | --- | ---
2010-10-06 | B&C | Dry | --- | --- | --- | --- | --- | --- | --- | --- | --- | --- | --- | --- | --- | --- | --- | ---
2010-10-19 | B&C | Dry | 5.7 | --- | --- | --- | --- | --- | --- | --- | --- | --- | --- | --- | --- | --- | --- | ---
2010-10-25 | B&C | Wet | 5.25 | --- | 6.25 | 17.36 | 43.2 | 0.1 | 1300 | 990 | 19.8 | 0.091 | 0.6 | 21 | <5.000 | <5.000 | 0.09J | <10.00
2010-11-15 | B&C | Wet | 4.36 | 0.071 | 6.2 | 14.11 | 8.5 | --- | 9 | 5 | --- | .024J | 0.9 | 6 | --- | --- | --- | ---
2010-12-09 | B&C | Dry | --- | 0.065 | 10.67 | 6.44 | 22.5 | 0.05 | 70 | 52 | --- | .042J | 1.1 | 13.5 | --- | --- | --- | ---
2011-02-23 | B&C | Dry | 5.6 | --- | --- | --- | --- | --- | --- | --- | --- | --- | --- | --- | --- | --- | --- | ---
2011-02-24 | B&C | Dry | 6.43 | 0.052 | 8.8 | 11.91 | 6.55 | 0.1 | 29 | 24 | 15.1 | 1.2 | <0.5 | 6 | <5.000 | <5.000 | <1.00 | <10.00
2011-03-09 | B&C | Wet | --- | 0.07 | 3.92 | 13.65 | 1000 | 0.01 | 6000 | 4400 | 19 | 0.242 | 1.7 | 142 | <5.000 | .92J | <1.00 | 28.9
2011-03-18 | B&C | Dry | --- | --- | --- | --- | --- | --- | --- | --- | --- | --- | --- | --- | --- | --- | --- | ---
2011-03-24 | B&C | Dry | 7.22 | --- | --- | --- | --- | --- | --- | --- | --- | --- | --- | --- | --- | --- | --- | ---
2011-05-03 | B&C | Dry | 6.26 | 0.087 | 6.93 | 19.2 | 43.1 | 0.1 | 140 | 120 | --- | .026J | 1.4 | 9 | --- | --- | --- | ---
2011-06-23 | B&C | Wet | --- | 0.08 | 3.7 | 21.22 | 8.8 | 0.14 | 310 | 300 | --- | .020J | 1.5 | 8.5 | --- | --- | --- | ---
2011-09-15 | B&C | Dry | 6.48 | 0.081 | 3.43 | --- | 7.87 | 0.14 | 190 | 170 | 22.5 | 0.088 | 1.8 | 17 | <.848 | .52J | <0.20 | 1.29J
2011-10-10 | B&C | Wet | 6.04 | 0.079 | 2.22 | --- | 59.6 | 0.15 | 2200 | 1900 | 20.6 | 0.128 | 1.5 | 43.5 | <.848 | <0.47 | <0.20 | 2.73J
2011-10-25 | B&C | Dry | --- | --- | --- | --- | --- | --- | --- | --- | --- | --- | --- | --- | --- | --- | --- | ---
2011-10-28 | B&C | Dry | --- | --- | --- | --- | --- | --- | --- | --- | --- | --- | --- | --- | --- | --- | --- | ---
2011-10-31 | B&C | Dry | --- | --- | --- | --- | --- | --- | --- | --- | --- | --- | --- | --- | --- | --- | --- | ---
2011-12-07 | B&C | Wet | 6.09 | 0.077 | 7.93 | --- | 25.6 | --- | 540 | 490 | --- | 0.064 | 2.4 | 55.5 | --- | --- | --- | ---
2011-12-13 | B&C | Dry | 5.07 | 0.092 | 6.67 | --- | 24.5 | --- | 240 | 200 | --- | 0.079 | 1.5 | 248 | --- | --- | --- | ---
2012-01-31 | B&C | Dry | 6.2 | 0.067 | 7.89 | --- | 6.19 | 0.16 | 23 | 20 | 14.4 | .017J | <0.5 | 9.5 | <1.240 | <0.47 | <0.20 | 3.91J
2012-02-10 | B&C | Dry | --- | --- | --- | --- | --- | --- | --- | --- | --- | --- | --- | --- | --- | --- | --- | ---
2012-02-14 | B&C | Dry | --- | --- | --- | --- | --- | --- | --- | --- | --- | --- | --- | --- | --- | --- | --- | ---
2012-02-24 | B&C | Wet | 5.9 | 0.042 | 6.07 | --- | 11.9 | 0.09 | 130 | 110 | 13.2 | <0.017 | 1 | 10.5 | <5.000 | .23J | 0.06 | 7.96J
2012-05-29 | B&C | Wet | 5.94 | 0.07 | 5.16 | --- | 25.2 | 0.12 | 600 | 430 | --- | 0.087 | --- | --- | <5.000 | --- | --- | ---
2012-06-21 | B&C | Dry | 6.5 | 0.093 | 5.01 | --- | 18.1 | 0.1 | 370 | 340 | --- | 0.073 | 3.2 | 31 | --- | --- | --- | ---
2012-09-27 | B&C | Dry | 6.69 | 0.077 | 6.02 | 19.94 | 17.1 | 0.08 | 540 | 440 | 82.3 | 2.73 | 1.7 | 184 | <5.000 | <0.30 | <1.00 | 2.46J
2012-10-11 | B&C | Dry | --- | --- | --- | --- | --- | --- | --- | --- | --- | --- | --- | --- | --- | --- | --- | ---
2012-10-22 | B&C | Dry | --- | --- | --- | --- | --- | --- | --- | --- | --- | --- | --- | --- | --- | --- | --- | ---
2012-10-26 | B&C | Wet | --- | --- | --- | --- | --- | --- | --- | --- | --- | --- | --- | --- | --- | --- | --- | ---
2012-11-06 | B&C | Wet | 6.32 | 0.115 | 4.81 | 13.01 | 135 | 1.02 | 22000 | 20000 | --- | 0.266 | 8.6 | 2330 | --- | --- | --- | ---
2012-12-07 | B&C | Dry | 7.94 | 0.064 | 6.77 | 13.22 | 7.11 | 0.08 | 2900 | 2400 | --- | 0.428 | 1.5 | 59 | --- | --- | --- | ---
2013-02-07 | B&C | Wet | 6.31 | 0.09 | 8.03 | 10.17 | 136 | 2 | 3300 | 3100 | 18.2 | 0.157 | 1.4 | 964 | <5.000 | <5.00 | 0.27J | 5.08J
2013-02-18 | B&C | Dry | --- | --- | --- | --- | --- | --- | 320 | 260 | --- | --- | --- | --- | --- | --- | --- | ---
2013-02-22 | B&C | Wet | --- | --- | --- | --- | --- | --- | --- | --- | --- | --- | --- | --- | --- | --- | --- | ---
2013-03-01 | B&C | Wet | --- | --- | --- | --- | --- | --- | --- | --- | --- | --- | --- | --- | --- | --- | --- | ---
2013-03-18 | B&C | Dry | 6.59 | 0.092 | 7.6 | 13.69 | 7.6 | 0.07 | 47 | 39 | 15.8 | .034J | 1.8 | 96.5 | <5.000 | <5.00 | <1.00 | 14.4
2013-05-22 | B&C | Dry | 6.42 | 0.074 | 4.81 | 21.5 | 534 | 0.02 | 340 | 310 | --- | 0.268 | 1.2 | 9.5 | --- | --- | --- | ---
2013-09-25 | B&C | Wet | 6.28 | 0.07 | 8.59 | 20.25 | 205 | 0.12 | 29000 | 24000 | 20.8 | 1.1 | 1.9 | 45.5 | <5.000 | <5.00 | <1.00 | 5.76
2013-09-30 | B&C | Dry | 6.74 | 0.069 | 3.41 | 19.44 | 55.7 | 0.03 | 200 | 160 | 17.2 | 1.1 | 1.1 | 81 | <5.000 | <5.00 | <1.00 | 3.2
2013-10-09 | B&C | Dry | --- | --- | --- | --- | --- | --- | --- | --- | --- | --- | --- | --- | --- | --- | --- | ---
2013-10-15 | B&C | Dry | --- | --- | --- | --- | --- | --- | --- | --- | --- | --- | --- | --- | --- | --- | --- | ---
2013-11-21 | B&C | Dry | 5.79 | 0.069 | 9.17 | 13 | 96.1 | 0.02 | 160 | 120 | --- | <.500 | 1.1 | 14 | --- | --- | --- | ---
2013-11-26 | B&C | Wet | 4.46 | 0.021 | 5.89 | 10.44 | 83.4 | 0.06 | 7000 | 4600 | --- | --- | <0.5 | 13.5 | --- | --- | --- | ---
2014-01-16 | B&C | Dry | --- | --- | --- | --- | --- | --- | --- | --- | --- | 1 | --- | 5.5 | --- | --- | --- | ---
2014-01-22 | B&C | Dry | 4.75 | 0.057 | 9.33 | 7.38 | 59.4 | 0.02 | 5 | 4 | 13.6 | 1.3 | 1 | 8.5 | 0.238J | 1.44J | 0.19J | 4.91J
2014-02-03 | B&C | Wet | --- | --- | --- | --- | --- | --- | --- | --- | --- | --- | --- | --- | --- | --- | --- | ---
2014-02-07 | B&C | Wet | --- | --- | --- | --- | --- | --- | --- | --- | --- | --- | --- | --- | --- | --- | --- | ---
2014-03-12 | B&C | Wet | 6.24 | 0.055 | 5.94 | 14.22 | 29.2 | 0.03 | 530 | 460 | 15.2 | <.500 | 1.3 | 6.5 | <5.000 | <5.000 | 0.38J | 4.10J
2014-05-30 | B&C | Dry | 6.52 | 0.074 | 5.04 | 21.83 | 5.04 | 0.03 | 580 | 460 | --- | 0.9 | <0.5 | 26.5 | --- | --- | --- | ---
2014-12-10 | B&C | Dry | 6.94 | 0.091 | 3.32 | 11.98 | 98.3 | 0.02 | 46 | 40 | 16.7 | <0.050UJ | 0.9 | 7 | .128J | <5.00UJ | <1.00 | <10.00UJ
2014-12-16 | B&C | Wet | 6.74 | 0.032 | 7.29 | 12.01 | 25.2 | 0.03 | 130 | 110 | 16.4 | 0.040J | 1.2 | 25 | <5.000 | <5.00UJ | <1.00 | <10.00
2015-01-15 | B&C | Dry | --- | --- | --- | --- | --- | --- | --- | --- | --- | --- | --- | --- | --- | --- | --- | ---
2015-01-22 | B&C | Dry | --- | --- | --- | --- | --- | --- | --- | --- | --- | --- | --- | --- | --- | --- | --- | ---
2015-01-29 | B&C | Dry | 6.85 | 0.089 | 8.51 | 9.98 | 47.5 | 0.02 | 80 | 63 | 15.2 | 0.062 | 1.4 | 21.5 | <5.000 | <5.00 | <1.00 | <10.00
2015-02-02 | B&C | Dry | --- | --- | --- | --- | --- | --- | --- | --- | --- | --- | --- | --- | --- | --- | --- | ---
2015-02-09 | B&C | Wet | 4.39 | 0.021 | 7.22 | 13.23 | 44.9 | 0.11 | 12 | 11 | 15.6 | 0.104 | <.5 | 116 | .198J | <5.00 | <1.00 | <10.00
2015-04-29 | B&C | Wet | 6.51 | 0.055 | 7.4 | 18.35 | 124 | --- | 110 | 85 | --- | <0.059UJ | 0.8 | 38 | --- | --- | --- | ---
2015-06-15 | B&C | Dry | 6.63 | 0.061 | 6.12 | 23.37 | 108 | --- | 800 | 620 | --- | 0.014J | 2 | 120 | --- | --- | --- | ---
2015-08-17 | B&C | Dry | --- | --- | --- | --- | --- | --- | --- | --- | --- | --- | --- | --- | --- | --- | --- | ---
2015-08-21 | B&C | Dry | --- | --- | --- | --- | --- | --- | --- | --- | --- | --- | --- | --- | --- | --- | --- | ---
2015-08-27 | B&C | Dry | 7.12 | 0.162 | 7.45 | 23.55 | 7.2 | --- | 50 | 35 | --- | 0.038J | 1.5 | 1.5J | --- | --- | --- | ---
2015-09-15 | B&C | Dry | --- | --- | --- | --- | --- | --- | --- | --- | --- | --- | --- | --- | --- | --- | --- | ---
2015-09-25 | B&C | Wet | 6.76 | 0.089 | 5.72 | 19.2 | 27.7 | --- | 3300 | 2900 | --- | 0.311 | 2.1 | 186 | --- | --- | --- | ---
2015-11-18 | B&C | --- | 6.14 | 0.062 | 9.03 | 58.1 | 59.6 | --- | 50 | 41 | 14.6 | 0.044 | 0.9 | 10 | 0.391 | 0.772 | <1.00 | 4.95 | < 2.0 | < 2.0 | < 2.0 | < 2.0 | < 2.0 | < 5.0 | < 2.0 | < 2.0 | < 5.0 | < 5.0 | 1.1 | < 10 | < 50 | < 50 | < 2.0 | < 10 | < 10 | < 10 | < 2.0 | < 10 | < 5.0 | < 2.0 | < 10 | < 2.0 | <10 | <2.0 | <10 | <2.0 | <2.0 | < 2.0 | < 2.0 | < 2.0 | < 5.0 | < 10 | < 5.0
2015-12-10 | B&C | --- | 7.4 | 0.066 | 10.58 | 13.48 | 26.3 | --- | 30 | 20 | 17 | 0.056 | 1.3 | 30.5 | 0.265 | 0.773 | 0.268 | 4.72 | < 2.0 | < 2.0 | < 2.0 | < 2.0 | < 2.0 | < 5.0 | < 2.0 | < 2.0 | < 5.0 | < 5.0 | < 5.0 | < 10 | < 50 | < 50 | < 2.0 | < 10 | < 10 | < 10 | < 2.0 | < 10 | < 5.0 | < 2.0 | < 10 | < 2.0 | <10 | <10 | <2.0 | <2.0 | < 2.0 | < 2.0 | < 2.0 | < 5.0 | < 10 | < 5.0 | <10
2016-01-15 | B&C | --- | 6.58 | 0.058 | 9.93 | 6.96 | 43.9 | --- | 330 | 380 | --- | 0.06 | 1.4 | 69 | --- | --- | --- | ---
2016-01-20 | B&C | --- | 5.85 | 0.4118 | 12.14 | 7.94 | 2.85 | --- | --- | --- | --- | --- | --- | --- | --- | --- | --- | ---
2016-01-28 | B&C | --- | 6.27 | 0.172 | 11.06 | 11.5 | 1 | --- | --- | --- | --- | --- | --- | --- | --- | --- | --- | ---
2016-02-01 | B&C | --- | 6.72 | 0.06 | 6.25 | 13.94 | 12 | ---- | 18 | 16 | --- | 0.009 | 0.7 | 9.5 | --- | --- | --- | ---

## MS4-8
Lilly Branch - Monitoring Point MS4-8 (MS4-8)
Site location and description: Lat 33.92618, Long 83.36990; Rhizotron Building. East of shed below Rhizotron Building off Riverbend Road. Drains from corrugated metal pipe into wooded area
Site use: Agriculture (Public/Institutional)
Sample Date | Sampled by | Site Condition | pH | Conductivity | Dissolved Oxygen | Temperature | Turbidity | Stage | Fecal Coliform | E. coli | Hardness | Total P | Total N | TSS | Arsenic | Copper | Lead | Zinc | Tetrachloroethene | Notes
(YYYY/MM/DD) | (Name) | (----) | (s.u.) | (uS/cm) | (mg/L) | (°C) | (NTU) | (ft.) | (cfu/100mL) | (MPN/100mL) | (mg/L CaCO3) | (mg/L) | (mg/L) | (mg/L) | (ug/L) | (ug/L) | (ug/L) | (ug/L) | (ug/L) | (----)
2003-06-25 | B&C | Dry | --- | --- | --- | --- | --- | --- | --- | --- | --- | --- | --- | --- | --- | --- | --- | ---
2003-11-10 | B&C | Dry | --- | --- | --- | --- | --- | --- | --- | --- | --- | --- | --- | --- | --- | --- | --- | ---
2003-11-24 | B&C | Wet | --- | --- | --- | --- | --- | --- | --- | --- | --- | --- | --- | --- | --- | --- | --- | ---
2004-01-14 | B&C | Dry | --- | --- | --- | --- | --- | --- | --- | --- | --- | --- | --- | --- | --- | --- | --- | ---
2004-03-30 | B&C | Wet | --- | --- | --- | --- | --- | --- | --- | --- | --- | --- | --- | --- | --- | --- | --- | ---
2004-06-15 | B&C | Dry | --- | --- | --- | --- | --- | --- | --- | --- | --- | --- | --- | --- | --- | --- | --- | ---
2004-08-13 | B&C | Wet | --- | --- | --- | --- | --- | --- | --- | --- | --- | --- | --- | --- | --- | --- | --- | ---
2004-09-07 | B&C | Wet | --- | --- | --- | --- | --- | --- | --- | --- | --- | --- | --- | --- | --- | --- | --- | ---
2006-02-18 | B&C | Dry | 7.8 | 0.166 | 8.97 | 8.3 | 350 | 0.01 | < 20 | < 20 | --- | 1.63 | 4.6 | 68 | --- | --- | --- | ---
2006-03-01 | B&C | Wet | --- | --- | --- | --- | --- | --- | --- | --- | --- | --- | --- | --- | --- | --- | --- | ---
2006-03-03 | B&C | Dry | --- | --- | --- | --- | --- | --- | --- | --- | --- | --- | --- | --- | --- | --- | --- | ---
2006-03-15 | B&C | Wet | --- | --- | --- | --- | --- | --- | --- | --- | --- | --- | --- | --- | --- | --- | --- | ---
2006-03-21 | B&C | Dry | 7.04 | 0.082 | 8.76 | 10.32 | 244 | 0.01 | 30 | 10 | --- | 0.49 | 1.8 | 99 | --- | --- | --- | ---
2006-04-20 | B&C | Dry | 7.27 | 0.166 | 6.4 | 15.9 | 24.5 | Dry | 300 | 320 | 30.7 | 3.05 | 9.2 | 18 | 1.380J | 10.2 | 2.54 | 783
2006-04-21 | B&C | Wet | 7.91 | 0.218 | 7.12 | 17.63 | 474 | 0.02 | 24000 | 74 | 41.8 | 0.991 | 4.4 | 142 | 1.130J | 9.48 | 4.25 | 184
2006-08-15 | B&C | Dry | 7.2 | 0.102 | 4.63 | 25.9 | 285 | 0.02 | 14000 | 2200 | --- | 0.79 | 4.2 | 160 | --- | --- | --- | ---
2006-11-15 | B&C | Wet | 7.32 | 0.068 | 3.71 | 14.66 | 3.16 | Dry | 1800 | 2000 | 14.7 | 0.853 | 4.4 | 14 | 0.449J | 4.11 | 2.12 | 768
2006-11-20 | B&C | Dry | 8 | 0.19 | 5.7 | 8.4 | 60 | Dry | 19000 | > 24,196 | 47.6 | 0.954 | 4.2 | 55 | 0.928J | 10.7 | 3.48 | 296
2006-12-12 | B&C | Dry | 6.78 | 0.138 | 11.89 | 10.5 | --- | 0.01 | 12000 | 12000 | --- | --- | --- | --- | --- | --- | --- | ---
2006-12-13 | B&C | Dry | 7.09 | 0.181 | 12.78 | 11.7 | 389 | 0.01 | < 20 | < 20 | --- | --- | --- | --- | --- | --- | --- | ---
2007-10-04 | B&C | Dry | 8.45 | 0.106 | 5.07 | 22.6 | 107 | 0.01 | 40 | 52 | 55.9 | 92.6 | 142 | 37 | 1.680J | 37.5 | 5.7 | 1590
2007-11-26 | B&C | Dry | --- | --- | --- | --- | --- | --- | --- | --- | --- | --- | --- | --- | --- | --- | --- | ---
2007-11-29 | B&C | Dry | --- | --- | --- | --- | --- | --- | --- | --- | --- | --- | --- | --- | --- | --- | --- | ---
2007-12-07 | B&C | Dry | --- | --- | --- | --- | --- | --- | --- | --- | --- | --- | --- | --- | --- | --- | --- | ---
2007-12-20 | B&C | Dry | --- | --- | --- | --- | --- | --- | --- | --- | --- | --- | --- | --- | --- | --- | --- | ---
2007-12-28 | B&C | Wet | 6.44 | 0.024 | --- | 12 | 51 | 0.35 | 70 | 41 | 6.8 | 0.13 | <0.5 | 35 | <5.000 | 3.29 | 2.18 | 252
2008-03-03 | B&C | Dry | 7.75 | 0.175 | 12.75 | 12.8 | 58.6 | 0.01 | 20 | < 10 | --- | 1.77 | 3.2 | 36 | --- | --- | --- | ---
2008-03-04 | B&C | Wet | 7.23 | 0.021 | 9.69 | 17 | 1620 | 0.26 | < 20 | < 10 | --- | 0.172 | <0.5 | 52 | --- | --- | --- | ---
2008-05-13 | B&C | Dry | 6.57 | 0.167 | 10.15 | 17.3 | 790 | 0.02 | 7000 | 5200 | 56.4 | 1.73 | 7.1 | 333 | 2.320J | 10.2 | 49.2 | 239
2008-05-21 | B&C | Dry | --- | --- | --- | --- | --- | --- | --- | --- | --- | --- | --- | --- | --- | --- | --- | ---
2008-05-29 | B&C | Dry | --- | --- | --- | --- | --- | --- | --- | --- | --- | --- | --- | --- | --- | --- | --- | ---
2008-06-03 | B&C | Dry | --- | --- | --- | --- | --- | --- | --- | --- | --- | --- | --- | --- | --- | --- | --- | ---
2008-08-04 | B&C | Dry | 6.81 | 0.222 | 9.02 | 24.9 | 164 | 0.01 | 50 | 20 | --- | 3.47 | 10 | 23 | --- | --- | --- | ---
2008-08-13 | B&C | Wet | 6.8 | 0.22 | 8.04 | 23.6 | 75.8 | 0.02 | 210 | 160 | 37.8 | 22.5 | 42 | 48 | 2.750J | 88.5 | 3.66 | 591
2009-05-20 | B&C | Dry | --- | --- | --- | --- | --- | --- | --- | --- | --- | --- | --- | --- | --- | --- | --- | ---
2009-05-22 | B&C | Dry | 7.3 | 0.2 | 7.55 | 22.22 | 794 | 0.09 | 360 | 300 | 35.3 | 1.26 | 5.9 | 568 | 1.29J | 18.7 | 14 | 1270
2009-06-10 | B&C | Dry | --- | --- | --- | --- | --- | --- | --- | --- | --- | --- | --- | --- | --- | --- | --- | ---
2009-06-18 | B&C | Wet | 7.16 | 0.474 | 6.32 | 23.57 | 15.8 | 0.01 | 160 | 120 | 131 | 6.48 | 54.2 | 10 | 1.070J | 12.3 | .55J | 276
2009-09-09 | B&C | Dry | 7.21 | 0.194 | 5.3 | 22.4 | 396 | 0.02 | 110 | 86 | --- | 6.48 | 17.9 | 21 | --- | --- | --- | ---
2009-09-15 | B&C | Wet | 7.38 | 0.157 | 4.67 | 23.5 | 55.5 | 0.02 | 440 | 340 | --- | 2.29 | 7.9 | 48 | --- | --- | --- | ---
2009-11-04 | B&C | Dry | 8.01 | 0.288 | 6.88 | 16.61 | 218 | 0.02 | 30 | 20 | 50.9 | 3.53 | 7.4 | 24 | 0.963 | 31.8 | .97J | 227
2009-11-10 | B&C | Wet | 6.4 | 0.029 | 9.01 | 16.5 | 37.8 | 0.16 | 110 | 86 | 6.92 | 0.129 | <0.5 | 11 | <5.000 | 1.08J | .20J | 151
2010-01-13 | B&C | Dry | 6.21 | 0.504 | 13.65 | 5.1 | 605 | 0.01 | 50 | 31 | --- | 1.53 | 1.6 | 273 | --- | --- | --- | ---
2010-01-15 | B&C | Dry | --- | --- | --- | --- | --- | --- | --- | --- | --- | --- | --- | --- | --- | --- | --- | ---
2010-01-21 | B&C | Wet | 7.24 | 0.01 | --- | 12.9 | 26.5 | 0.1 | 30 | 41 | --- | 0.094 | 0.7 | 23.5 | --- | --- | --- | ---
2010-02-08 | B&C | Dry | --- | --- | --- | --- | --- | --- | --- | --- | --- | --- | --- | --- | --- | --- | --- | ---
2010-09-23 | B&C | Dry | 6.89 | 0.292 | 5.89 | 22.85 | 20.4 | 0.01 | 5600 | 4600 | 68.8 | 1.61 | 8.9 | 152 | 1.550J | 5.38 | .20J | 43.9
2010-09-29 | B&C | Wet | --- | --- | --- | --- | --- | --- | --- | --- | --- | --- | --- | --- | --- | --- | --- | ---
2010-10-06 | B&C | Dry | --- | --- | --- | --- | --- | --- | --- | --- | --- | --- | --- | --- | --- | --- | --- | ---
2010-10-19 | B&C | Dry | 5.63 | --- | --- | --- | --- | --- | --- | --- | --- | --- | --- | --- | --- | --- | --- | ---
2010-10-25 | B&C | Wet | 7.22 | 0.054 | 8.56 | 19.22 | 36.2 | 0.1 | 430 | 310 | 15.9 | 0.665 | 2.3 | 39 | <5.000 | 2.57J | <1.00 | 58.5
2010-11-15 | B&C | Wet | 5.58 | 1.495 | 7.65 | 15.65 | 507 | 0.01 | 20 | 10 | --- | 1.12 | 6.9 | 147 | --- | --- | --- | ---
2010-12-09 | B&C | Dry | --- | 0.212 | 12.95 | 7.14 | 13.8 | 0.01 | 35 | 31 | --- | 0.855 | 3.5 | 9 | --- | --- | --- | ---
2011-02-23 | B&C | Dry | 6.67 | --- | --- | --- | --- | --- | --- | --- | --- | --- | --- | --- | --- | --- | --- | ---
2011-02-24 | B&C | Dry | 5.8 | 0.112 | 11.94 | 10.73 | 11.9 | 0.1 | 11 | 8 | 35.8 | 0.712 | 2.8 | 5 | <5.000 | 9.46 | <1.00 | 72.4
2011-03-09 | B&C | Wet | --- | 0.019 | 12.85 | 16.33 | 78 | 0.18 | 3800 | 2900 | 11.2 | 0.174 | 1.1 | 34.5 | <5.000 | 1.95J | 0.29J | 159
2011-03-18 | B&C | Dry | --- | --- | --- | --- | --- | --- | --- | --- | --- | --- | --- | --- | --- | --- | --- | ---
2011-03-24 | B&C | Dry | 7.29 | --- | --- | --- | --- | --- | --- | --- | --- | --- | --- | --- | --- | --- | --- | ---
2011-05-03 | B&C | Dry | 7.27 | 0.355 | 8.47 | 19.71 | 259 | 0.04 | 900 | 780 | --- | 5.72 | 19.4 | 3.0J | --- | --- | --- | ---
2011-06-23 | B&C | Wet | --- | 0.184 | 4.96 | 23.21 | 52.3 | 0.02 | 900 | 810 | --- | 0.654 | 2.7 | 31 | --- | --- | --- | ---
2011-09-15 | B&C | Dry | 7.11 | 0.164 | 5.76 | --- | 88.4 | 0.03 | 60 | 31 | 36.7 | 0.502 | 2.4 | 18 | <.848 | 5.32 | 0.28J | 33.2
2011-10-10 | B&C | Wet | 6.65 | 0.145 | 6.88 | --- | 8 | 0.08 | 70 | 41 | 29.9 | 0.321 | 0.8 | 7.5 | <0.848 | 3.84J | 0.33J | 111
2011-10-25 | B&C | Dry | --- | --- | --- | --- | --- | --- | --- | --- | --- | --- | --- | --- | --- | --- | --- | ---
2011-10-28 | B&C | Dry | --- | --- | --- | --- | --- | --- | --- | --- | --- | --- | --- | --- | --- | --- | --- | ---
2011-10-31 | B&C | Dry | --- | --- | --- | --- | --- | --- | --- | --- | --- | --- | --- | --- | --- | --- | --- | ---
2011-12-07 | B&C | Wet | 5.75 | 0.076 | 6.98 | --- | 106 | 0.03 | 150 | 120 | --- | 0.238 | 1.2 | 24.5 | --- | --- | --- | ---
2011-12-13 | B&C | Dry | 7.32 | 0.154 | 7.86 | --- | 1000 | 0.04 | 40 | 20 | --- | 2.31 | 4.6 | 897 | --- | --- | --- | ---
2012-01-31 | B&C | Dry | 7.1 | 0.124 | 9.05 | --- | 1.21 | 0.03 | < 2 | < 1 | 30.9 | 0.244 | 1.6 | 3.0J | <.848 | 6.15 | <.20 | 8.81J
2012-02-10 | B&C | Dry | --- | --- | --- | --- | --- | --- | --- | --- | --- | --- | --- | --- | --- | --- | --- | ---
2012-02-14 | B&C | Dry | --- | --- | --- | --- | --- | --- | --- | --- | --- | --- | --- | --- | --- | --- | --- | ---
2012-02-24 | B&C | Wet | 7.22 | 0.102 | 8.6 | --- | 4.91 | 0.05 | 15 | 10 | 23 | 0.464 | 1 | 3.0J | <1.240 | 10.8 | 0.09J | 131
2012-05-29 | B&C | Wet | 6.19 | 0.154 | 7.28 | --- | 375 | 0.05 | 510 | 380 | --- | 0.585 | 1.9 | --- | --- | --- | --- | ---
2012-06-21 | B&C | Dry | 7.3 | 0.173 | 6.98 | --- | 8.09 | 0.04 | 20 | 12 | --- | 0.812 | 2.5 | 315 | --- | --- | --- | ---
2012-09-27 | B&C | Dry | 7.33 | 0.2 | 6.55 | 22.71 | 6.89 | 0.05 | 100 | 67 | 46.9 | 2.95 | 5.3 | 9.5 | <5.00 | <11.50 | 0.12J | 42
2012-10-11 | B&C | Dry | --- | --- | --- | --- | --- | --- | --- | --- | --- | --- | --- | --- | --- | --- | --- | ---
2012-10-22 | B&C | Dry | --- | --- | --- | --- | --- | --- | --- | --- | --- | --- | --- | --- | --- | --- | --- | ---
2012-10-26 | B&C | Wet | --- | --- | --- | --- | --- | --- | --- | --- | --- | --- | --- | --- | --- | --- | --- | ---
2012-11-06 | B&C | Wet | 7.66 | 0.126 | 7.61 | 19.29 | 31.8 | 0.07 | 2 | 1 | --- | 0.326 | <0.5 | 8.5 | --- | --- | --- | ---
2012-12-07 | B&C | Dry | 8.67 | 0.136 | 8.52 | 19.48 | 1.91 | 0.05 | 2 | 1 | --- | 0.479 | 1.2 | 19 | --- | --- | --- | ---
2013-02-07 | B&C | Wet | 6.72 | 0.034 | 10.64 | 10.71 | 10.6 | 2.1 | 30 | 20 | 10.6 | 0.154 | 1 | 1.0J | 0.449 | 2.40J | <1.00 | 122
2013-02-18 | B&C | Dry | --- | --- | --- | --- | --- | --- | 2 | 1 | --- | --- | --- | --- | --- | --- | --- | ---
2013-02-22 | B&C | Wet | --- | --- | --- | --- | --- | --- | --- | --- | --- | --- | --- | --- | --- | --- | --- | ---
2013-03-01 | B&C | Wet | --- | --- | --- | --- | --- | --- | --- | --- | --- | --- | --- | --- | --- | --- | --- | ---
2013-03-18 | B&C | Dry | 6.79 | 0.107 | 8.83 | 13.37 | 1.8 | 0.02 | 7 | 4 | 36.1 | 0.293 | 1.4 | 17.5 | 0.413 | 6.39J | 0.24J | 46.4
2013-05-22 | B&C | Dry | 6.07 | 0.39 | 6.94 | 20.39 | 367 | 0.03 | 260 | 210 | --- | 2.02 | 5.8 | 4.0J | --- | --- | --- | ---
2013-09-25 | B&C | Wet | 6.94 | 0.015 | 10.58 | 20.19 | 37.2 | 0.28 | 570 | 430 | 5.2 | 0.8 | 0.8 | 8.5 | .753J | 1.66J | <1.00 | 69.6
2013-09-30 | B&C | Dry | 8.43 | 0.135 | 8.9 | 22.56 | 95.4 | 0.04 | 140 | 110 | 35.3 | 1.5 | 1.5 | 10.5 | .304J | <5.00 | <1.00 | 9.11J
2013-10-09 | B&C | Dry | --- | --- | --- | --- | --- | --- | --- | --- | --- | --- | --- | --- | --- | --- | --- | ---
2013-10-15 | B&C | Dry | --- | --- | --- | --- | --- | --- | --- | --- | --- | --- | --- | --- | --- | --- | --- | ---
2013-11-21 | B&C | Dry | 6.38 | 0.15 | 8.7 | 13.54 | 48.4 | 0.01 | 20 | 20 | --- | 1.1 | 1.1 | 41 | --- | --- | --- | ---
2013-11-26 | B&C | Wet | 6.4 | 0.053 | 11.44 | 10.24 | 152 | 0.05 | 50 | 30 | --- | --- | <0.5 | 7.5 | --- | --- | --- | ---
2014-01-16 | B&C | Dry | --- | --- | --- | --- | --- | --- | --- | --- | --- | <0.500 | --- | 5.5 | --- | --- | --- | ---
2014-01-22 | B&C | Dry | 4.5 | 0.598 | 10.68 | 7.21 | 44.4 | 0.01 | 21 | 18 | 66.7 | 40.5 | 40.5 | 8.5 | <5.00 | 24 | 0.23J | 163
2014-02-03 | B&C | Wet | --- | --- | --- | --- | --- | --- | --- | --- | --- | --- | --- | --- | --- | --- | --- | ---
2014-02-07 | B&C | Wet | --- | --- | --- | --- | --- | --- | --- | --- | --- | --- | --- | --- | --- | --- | --- | ---
2014-03-12 | B&C | Wet | 5.35 | 0.101 | 6.87 | 16.67 | 9.87 | 0.02 | 4 | 2 | 31.3 | 0.7 | 0.7 | <5.0 | .341J | 3.81J | <1.00 | 50.8
2014-05-30 | B&C | Dry | 6.65 | 0.178 | 8.26 | 20.72 | 61.7 | 0.03 | 120 | 84 | --- | 1.8 | 1.8 | 14 | --- | --- | --- | ---
2014-12-10 | B&C | Dry | 7.01 | 0.452 | 9.64 | 13.23 | 63.1 | 0.01 | 70 | 47 | 115 | --- | 43 | 2.0J | .817J | 55.2 | 0.32J | 2232
2014-12-16 | B&C | Wet | 6.87 | 0.094 | 6.87 | 13.63 | 391 | 0.03 | 26 | 20 | 44.8 | 17.8 | 3.2 | 160 | .339J | 5.2 | 0.27J | 21.7
2015-01-15 | B&C | Dry | --- | --- | --- | --- | --- | --- | --- | --- | --- | 1.03 | --- | --- | --- | --- | --- | ---
2015-01-22 | B&C | Dry | --- | --- | --- | --- | --- | --- | --- | --- | --- | --- | --- | --- | --- | --- | --- | ---
2015-01-29 | B&C | Dry | 6.85 | 0.317 | 9.27 | 11.7 | 60.9 | 0.01 | 20 | 20 | 55.9 | 1.92 | 9 | 2.5J | .328J | 16.9 | <1.00 | 49.8
2015-02-02 | B&C | Dry | --- | --- | --- | --- | --- | --- | --- | --- | --- | 0.158 | --- | --- | --- | --- | --- | ---
2015-02-09 | B&C | Wet | 4.93 | 0.009 | 9.45 | 14.39 | 22.9 | 0.08 | 70 | 64 | 7.2 | --- | <0.500 | 7 | .949J | 2.64J | <1.00 | 50.7
2015-04-29 | B&C | Wet | 6.48 | 0.07 | 8.26 | 16.44 | 187 | --- | 70 | 41 | --- | 0.468 | <0.500 | 8 | --- | --- | --- | ---
2015-06-15 | B&C | Dry | 6.93 | 0.13 | 8.14 | 24.15 | 154 | --- | --- | --- | --- | --- | --- | 5.5 | --- | --- | --- | ---
2015-08-17 | B&C | Dry | --- | --- | --- | --- | --- | --- | --- | --- | --- | --- | --- | --- | --- | --- | --- | ---
2015-08-21 | B&C | Dry | --- | --- | --- | --- | --- | --- | --- | --- | --- | --- | --- | --- | --- | --- | --- | ---
2015-08-27 | B&C | Dry | 7.21 | 0.191 | 6.17 | 24.61 | 68.6 | --- | 50 | 30 | --- | 0.469 | 1.7 | 21.5 | --- | --- | --- | ---
2015-09-15 | B&C | Dry | --- | --- | --- | --- | --- | --- | --- | --- | --- | --- | --- | --- | --- | --- | --- | ---
2015-09-25 | B&C | Wet | 7 | 0.081 | 6.14 | 21.47 | 13.8 | --- | 110 | 98 | --- | 0.271 | 1.7 | 4.5J | --- | --- | --- | ---
2015-11-18 | B&C | --- | 6.64 | 0.153 | 8.21 | 63.1 | 18.1 | --- | 370 | 360 | 29.7 | 0.835 | 2.2 | 7.3 | 0.381 | 5.92 | <1.00 | 54.3 | < 2.0 | < 2.0 | < 2.0 | < 2.0 | < 2.0 | < 5.0 | < 2.0 | < 2.0 | < 5.0 | < 5.0 | 0.98 | < 10 | < 50 | < 50 | < 2.0 | < 10 | < 10 | < 10 | < 2.0 | < 10 | < 5.0 | 1.6 | < 10 | < 2.0 | <10 | <2.0 | <10 | <2.0 | <2.0 | < 2.0 | < 2.0 | < 2.0 | < 5.0 | < 10 | < 5.0
2015-12-10 | B&C | --- | 7.21 | 0.176 | 10.55 | 15.89 | 7.44 | --- | 20 | 10 | 32 | 1.36 | 3.7 | 2.5 | 0.255 | 6.98 | <1.00 | 32.3 | < 2.0 | < 2.0 | < 2.0 | < 2.0 | < 5.0 | < 2.0 | < 2.0 | < 5.0 | < 5.0 | < 5.0 | < 10 | < 50 | < 50 | < 2.0 | < 10 | < 10 | < 10 | < 2.0 | < 10 | < 5.0 | < 2.0 | < 10 | < 2.0 | <10 | <2.0 | <10 | <2.0 | <2.0 | < 2.0 | < 2.0 | < 2.0 | < 5.0 | < 10 | < 5.0
2016-01-15 | B&C | --- | 7.19 | 0.034 | 11.91 | 7.74 | 44.7 | --- | 290 | 250 | --- | 0.291 | 1.2 | 2 | --- | --- | --- | ---
2016-01-20 | B&C | --- | 5.85 | 0.4118 | 12.14 | 7.94 | 2.85 | --- | --- | --- | --- | --- | --- | --- | --- | --- | --- | ---
2016-01-28 | B&C | --- | 6.27 | 0.172 | 11.06 | 11.5 | 1 | --- | --- | --- | --- | --- | --- | --- | --- | --- | --- | ---
2016-02-01 | B&C | --- | 7.02 | 0.103 | 7.21 | 12.34 | 7.78 | ---- | 290 | 250 | --- | 0.32 | 0.8 | 3

## MP-8
Lilly Branch - Monitoring Point 8 (MP-8)
Site location and description: Lat 33.940573, Long 83.381238; just upstream of the University’s Foley Baseball Field; represents the watershed upstream of the University’s campus
Site Use:
Sample Date | Sampled by | Site Condition | pH | Conductivity | Dissolved Oxygen | Temperature | Turbidity | Stage | Fecal Coliform | E. coli | Hardness | Total P | Total N | TSS | Arsenic | Copper | Lead | Zinc | 1,1,2,2-Tetrachloroethene | 1,1,1-Trichloroethane | 1,1,2-Trichloroethane | 1,1-Dichloroethane | 1,1-Dichloroethene | 1,2-Dichlorobenzene | 1,2-Dichloroethane | 1,2-Dichloropropane | 1,2-Dimethylbenzene (o-Xylene | 1,3-Dichlorobenzene | 1,4-Dichlorobenzene | 2-Chloroethyl vinyl ether | Acrolein | Acrylonitrile | Benzene | Bromodichloromethane | Bromoform | Bromomethane | Carbon tetrachloride | Chlorobenzene | Chloroethane | Chloroform | Chloromethane | cis-1,3-Dichloropropene | Dibromochloromethane | Ethylbenzene | Methylene Chloride | Tetrachloroethene (PCE) | Toluene | trans-1,2,-Dichloroethene | trans-1,3-Dichloropropene | Trichloroethene (TCE) | Trichlorofluoromethane (Freon 11) | Vinyl Chloride | Xylenes, m&p | Notes
(YYYY/MM/DD) | (Name) | (----) | (s.u.) | (uS/cm) | (mg/L) | (°C) | (NTU) | (ft.) | (cfu/100mL) | (CFU/100mL) | (mg/L CaCO3) | (mg/L) | (mg/L) | (mg/L) | (ug/L) | (ug/L) | (ug/L) | (ug/L) | (ug/L) | (ug/L) | (ug/L) | (ug/L) | (ug/L) | (ug/L) | (ug/L) | (ug/L) | (ug/L) | (ug/L) | (ug/L) | (ug/L) | (ug/L) | (ug/L) | (ug/L) | (ug/L) | (ug/L) | (ug/L) | (ug/L) | (ug/L) | (ug/L) | (ug/L) | (ug/L) | (ug/L) | (ug/L) | (ug/L) | (ug/L) | (ug/L) | (ug/L) | (ug/L) | (ug/L) | (ug/L) | (ug/L) | (ug/L) | (ug/L) | (----)
2003-06-25 | B&C | Dry | --- | --- | --- | --- | --- |  | --- | --- | --- | --- | --- | --- | --- | --- | --- | ---
2003-11-10 | B&C | Dry | --- | --- | --- | --- | --- | --- | --- | --- | --- | --- | --- | --- | --- | --- | --- | ---
2003-11-24 | B&C | Wet | --- | --- | --- | --- | --- | --- | --- | --- | --- | --- | --- | --- | --- | --- | --- | ---
2004-01-14 | B&C | Dry | --- | --- | --- | --- | --- | --- | --- | --- | --- | --- | --- | --- | --- | --- | --- | ---
2004-03-30 | B&C | Wet | --- | --- | --- | --- | --- | --- | --- | --- | --- | --- | --- | --- | --- | --- | --- | ---
2004-06-15 | B&C | Dry | --- | --- | --- | --- | --- | --- | --- | --- | --- | --- | --- | --- | --- | --- | --- | ---
2004-08-13 | B&C | Wet | --- | --- | --- | --- | --- | --- | --- | --- | --- | --- | --- | --- | --- | --- | --- | ---
2004-09-07 | B&C | Wet | --- | --- | --- | --- | --- | --- | --- | --- | --- | --- | --- | --- | --- | --- | --- | ---
2006-02-18 | B&C | Dry | --- | --- | --- | --- | --- | --- | --- | --- | --- | --- | --- | --- | --- | --- | --- | ---
2006-03-01 | B&C | Wet | --- | --- | --- | --- | --- | --- | --- | --- | --- | --- | --- | --- | --- | --- | --- | ---
2006-03-03 | B&C | Dry | --- | --- | --- | --- | --- | --- | --- | --- | --- | --- | --- | --- | --- | --- | --- | ---
2006-03-15 | B&C | Wet | --- | --- | --- | --- | --- | --- | --- | --- | --- | --- | --- | --- | --- | --- | --- | ---
2006-03-21 | B&C | Dry | --- | --- | --- | --- | --- | --- | --- | --- | --- | --- | --- | --- | --- | --- | --- | ---
2006-04-20 | B&C | Dry | --- | --- | --- | --- | --- | --- | --- | --- | --- | --- | --- | --- | --- | --- | --- | ---
2006-04-21 | B&C | Wet | --- | --- | --- | --- | --- | --- | --- | --- | --- | --- | --- | --- | --- | --- | --- | ---
2006-08-15 | B&C | Dry | --- | --- | --- | --- | --- | --- | --- | --- | --- | --- | --- | --- | --- | --- | --- | ---
2006-11-15 | B&C | Wet | --- | --- | --- | --- | --- | --- | --- | --- | --- | --- | --- | --- | --- | --- | --- | ---
2006-11-20 | B&C | Dry | --- | --- | --- | --- | --- | --- | --- | --- | --- | --- | --- | --- | --- | --- | --- | ---
2006-12-12 | B&C | Dry | --- | --- | --- | --- | --- | --- | --- | --- | --- | --- | --- | --- | --- | --- | --- | ---
2006-12-13 | B&C | Dry | --- | --- | --- | --- | --- | --- | --- | --- | --- | --- | --- | --- | --- | --- | --- | ---
2007-10-04 | B&C | Dry | --- | --- | --- | --- | --- | --- | --- | --- | --- | --- | --- | --- | --- | --- | --- | ---
2007-11-26 | B&C | Dry | --- | --- | --- | --- | --- | --- | --- | --- | --- | --- | --- | --- | --- | --- | --- | ---
2007-11-29 | B&C | Dry | --- | --- | --- | --- | --- | --- | --- | --- | --- | --- | --- | --- | --- | --- | --- | ---
2007-12-07 | B&C | Dry | --- | --- | --- | --- | --- | --- | --- | --- | --- | --- | --- | --- | --- | --- | --- | ---
2007-12-20 | B&C | Dry | --- | --- | --- | --- | --- | --- | --- | --- | --- | --- | --- | --- | --- | --- | --- | ---
2007-12-28 | B&C | Wet | --- | --- | --- | --- | --- | --- | --- | --- | --- | --- | --- | --- | --- | --- | --- | ---
2008-03-03 | B&C | Dry | --- | --- | --- | --- | --- | --- | --- | --- | --- | --- | --- | --- | --- | --- | --- | ---
2008-03-04 | B&C | Wet | --- | --- | --- | --- | --- | --- | --- | --- | --- | --- | --- | --- | --- | --- | --- | ---
2008-05-13 | B&C | Dry | --- | --- | --- | --- | --- | --- | --- | --- | --- | --- | --- | --- | --- | --- | --- | ---
2008-05-21 | B&C | Dry | --- | --- | --- | --- | --- | --- | --- | --- | --- | --- | --- | --- | --- | --- | --- | ---
2008-05-29 | B&C | Dry | --- | --- | --- | --- | --- | --- | --- | --- | --- | --- | --- | --- | --- | --- | --- | ---
2008-06-03 | B&C | Dry | --- | --- | --- | --- | --- | --- | --- | --- | --- | --- | --- | --- | --- | --- | --- | ---
2008-08-04 | B&C | Dry | --- | --- | --- | --- | --- | --- | --- | --- | --- | --- | --- | --- | --- | --- | --- | ---
2008-08-13 | B&C | Wet | --- | --- | --- | --- | --- | --- | --- | --- | --- | --- | --- | --- | --- | --- | --- | ---
2009-05-20 | B&C | Dry | --- | --- | --- | --- | --- | --- | --- | --- | --- | --- | --- | --- | --- | --- | --- | ---
2009-05-22 | B&C | Dry | --- | --- | --- | --- | --- | --- | --- | --- | --- | --- | --- | --- | --- | --- | --- | ---
2009-06-10 | B&C | Dry | --- | --- | --- | --- | --- | --- | --- | --- | --- | --- | --- | --- | --- | --- | --- | ---
2009-06-18 | B&C | Wet | --- | --- | --- | --- | --- | --- | --- | --- | --- | --- | --- | --- | --- | --- | --- | ---
2009-09-09 | B&C | Dry | --- | --- | --- | --- | --- | --- | --- | --- | --- | --- | --- | --- | --- | --- | --- | ---
2009-09-15 | B&C | Wet | --- | --- | --- | --- | --- | --- | --- | --- | --- | --- | --- | --- | --- | --- | --- | ---
2009-11-04 | B&C | Dry | --- | --- | --- | --- | --- | --- | --- | --- | --- | --- | --- | --- | --- | --- | --- | ---
2009-11-10 | B&C | Wet | --- | --- | --- | --- | --- | --- | --- | --- | --- | --- | --- | --- | --- | --- | --- | ---
2010-01-13 | B&C | Dry | --- | --- | --- | --- | --- | --- | --- | --- | --- | --- | --- | --- | --- | --- | --- | ---
2010-01-15 | B&C | Dry | --- | --- | --- | --- | --- | --- | --- | --- | --- | --- | --- | --- | --- | --- | --- | ---
2010-01-21 | B&C | Wet | --- | --- | --- | --- | --- | --- | --- | --- | --- | --- | --- | --- | --- | --- | --- | ---
2010-02-08 | B&C | Dry | --- | --- | --- | --- | --- | --- | --- | --- | --- | --- | --- | --- | --- | --- | --- | ---
2010-09-23 | B&C | Dry | 5.91 | 0.098 | 5.84 | 20.29 | --- | --- | 1600 | 1200 | 32.7 | 0.042 | 0.8 | <1.0 | <5.00 | <5.00 | .09J | <10.00
2010-09-29 | B&C | Wet | 6.27 | 0.112 | 6 | 18.15 | 4.46 | 0.43 | 1600 | 1500 | --- | --- | --- | --- | --- | --- | --- | ---
2010-10-06 | B&C | Dry | 5.7 | 0.11 | 7.88 | 14.38 | 3.83 | 0.44 | 1600 | 1100 | --- | --- | --- | --- | --- | --- | --- | ---
2010-10-19 | B&C | Dry | 5.68 | 0.105 | 7.45 | 15.26 | 4.28 | 0.52 | 11000 | 9800 | --- | --- | --- | --- | --- | --- | --- | ---
2010-10-25 | B&C | Wet | 5.62 | --- | 7.95 | 18.24 | 22.3 | 0.52 | 23000 | 20000 | 18.5 | 0.171 | 1 | 12.5 | <5.00 | 6.92 | 1.12 | 10
2010-11-15 | B&C | Wet | 5.21 | 0.095 | 4.98 | 13.95 | 9.3 | 0.21 | 11000 | 9200 | --- | 0.06 | 1.3 | 8.5 | --- | --- | --- | ---
2010-12-09 | B&C | Dry | 5.73 | 0.113 | 12.4 | 6.63 | 2.18 | 0.52 | 2600 | 2200 | --- | 0.029 | 2 | 3.0J | --- | --- | --- | ---
2011-02-23 | B&C | Dry | 5.8 | 0.09 | 8.43 | 12.37 | 3.27 | 0.22 | 1400 | 1200 | 30.6 | <0.005 | 1.5 | <1.0 | <5.00 | <5.00 | <1.00 | <10.00
2011-02-24 | B&C | Dry | 5.97 | 0.089 | 8.29 | 13.25 | --- | 0.5 | 5400 | 5200 | --- | --- | --- | --- | --- | --- | --- | ---
2011-03-09 | B&C | Wet | 5.11 | 0.109 | 8.18 | 13.25 | 4.6 | 0.1 | 470 | 370 | 33.5 | 0.05 | 1.1 | 2.0J | --- | .63J | <1.00 | 10.1
2011-03-18 | B&C | Dry | --- | --- | --- | --- | --- | --- | --- | --- | --- | --- | --- | --- | --- | --- | --- | ---
2011-03-24 | B&C | Dry | 6.67 | 0.116 | 10.4 | 15.79 | 6.55 | --- | 800 | 550 | --- | --- | --- | --- | --- | --- | --- | ---
2011-05-03 | B&C | Dry | 7.38 | 0.121 | 8.23 | 19.92 | 2.32 | --- | 1500 | 1400 | --- | 0.024 | 1.5 | 1 | --- | --- | --- | ---
2011-06-23 | B&C | Wet | 6.36 | 0.108 | 6.36 | 20.74 | 3.91 | 0.23 | 1700 | 1600 | --- | 0.02 | 1.2 | 3.5 | --- | --- | --- | ---
2011-09-15 | B&C | Dry | 6.54 | 0.103 | 6.88 | --- | 1.28 | 0.25 | 800 | 680 | 28 | .028J | 1.2 | 5.5 | <.848 | .60J | <.20 | 2.93J
2011-10-10 | B&C | Wet | 6.43 | 0.12 | 4.41 | --- | 8.3 | 0.35 | 19000 | 16000 | 28 | 0.078 | 1.3 | 12 | <.848 | 2.45J | .44J | 8.77J
2011-10-25 | B&C | Dry | 2.7 | 0.116 | 7.25 | --- | 3.05 | 0.25 | 310 | 250 | --- | --- | --- | --- | --- | --- | --- | ---
2011-10-28 | B&C | Dry | 6.51 | 0.112 | 6.51 | --- | 2.68 | 0.55 | 270 | 240 | --- | --- | --- | --- | --- | --- | --- | ---
2011-10-31 | B&C | Dry | 5.3 | 0.21 | 7.44 | --- | 2.78 | 0.44 | 390 | 370 | --- | --- | --- | --- | --- | --- | --- | ---
2011-12-07 | B&C | Wet | 6.09 | 0.081 | 6.65 | --- | 24.1 | 0.53 | 5800 | 5500 | --- | 0.078 | 0.8 | 10 | --- | --- | --- | ---
2011-12-13 | B&C | Dry | 6.43 | 0.105 | 8.15 | --- | 2.16 | 0.3 | 150 | 120 | --- | .046J | 1.1 | 9 | --- | --- | --- | ---
2012-01-31 | B&C | Dry | 6.55 | 0.11 | 9.02 | --- | 1.54 | 0.28 | 1400 | 1200 | 29.8 | .015J | 0.8 | 2.0J | <.848 | <.47 | .37J | 2.69J
2012-02-10 | B&C | Dry | 6.14 | 0.082 | 8.52 | --- | 4.19 | 0.25 | 2500 | 2500 | --- | --- | --- | --- | --- | --- | --- | ---
2012-02-14 | B&C | Dry | 6.51 | 0.106 | 9.15 | --- | 12.1 | 0.12 | 1600 | 1400 | --- | --- | --- | --- | --- | --- | --- | ---
2012-02-24 | B&C | Wet | 6.06 | 0.093 | 6.18 | --- | 69.5 | 0.07 | 23000 | 20000 | 21 | 0.693 | 3 | 80.5 | <1.240 | 4.50J | .45J | 18.1
2012-05-29 | B&C | Wet | 6.43 | 0.08 | 4.81 | --- | 23 | 0.62 | 9000 | 6500 | --- | --- |  |  | --- | --- | --- | ---
2012-06-21 | B&C | Dry | 7.41 | 0.098 | 6.98 | --- | 3.43 | 0.07 | 700 | 610 | --- | 0.094 | 3.1 | 10.5 | --- | --- | --- | ---
2012-09-27 | B&C | Dry | 6.96 | 0.11 | 6.63 | 19.41 | 1.31 | 0.16 | 900 | 610 | 30.2 | .041J | 1 | 111 | <5.000 | <.64 | .13J | 10.3 | <2 | <2 | <2 | <2 | <2 | <5 | <2 | <2 | <5 | <5 | <5 | <10 | <50 | <50 | <2 | <10 | <10 | <10 | <2 | <10 | <5 | <2 | <10 | <2 | <10 | <2 | <10 | <2 | <2 | <2 | <2 | <2 | <5 | <10 | <5
2012-10-11 | B&C | Dry | 7.07 | 0.09 | 7.51 | 14.71 | 2.34 | 0.04 | 2300 | 2000 | --- | --- | --- | --- | --- | --- | --- | ---
2012-10-22 | B&C | Dry | 7.25 | 0.032 | 7.06 | 13.87 | 2.27 | 0.18 | 1200 | 820 | --- | --- | --- | --- | --- | --- | --- | ---
2012-10-26 | B&C | Wet | 6.8 | 0.086 | 9.51 | 16.61 | 3.16 | 0.02 | 1600 | 1300 | --- | --- | --- | --- | --- | --- | --- | ---
2012-11-06 | B&C | Wet | 6.39 | 0.067 | 4.67 | 12.14 | 14.3 | 0.05 | 4000 | 3700 | --- | 0.068 | 1.1 | 352 | --- | --- | --- | ---
2012-12-07 | B&C | Dry | 8.01 | 0.112 | 4.29 | 12.87 | 1.13 | 1 | 800 | 580 | --- | 0.154 | 1 | 7 | --- | --- | --- | ---
2013-02-07 | B&C | Wet | 6.71 | 0.059 | 9.74 | 9.43 | 49.5 | 0.04 | 4700 | 4600 | 18.1 | 0.112 | 0.9 | 194 | <5.000 | <4.48 | .55J | 13.9
2013-02-18 | B&C | Dry | 8.09 | 0.083 | 7.52 | 8.76 | 2.4 | 1 | 390 | 330 | --- | --- | --- | --- | --- | --- | --- | ---
2013-02-22 | B&C | Wet | 6.44 | 0.069 | 9.77 | 8.37 | 33.8 | 0.03 | 2300 | 1600 | --- | --- | --- | --- | --- | --- | --- | ---
2013-03-01 | B&C | Wet | 5.51 | 0.129 | 9.53 | 8.78 | 2.4 | 0.25 | 330 | 250 | --- | --- | --- | --- | --- | --- | --- | ---
2013-03-18 | B&C | Dry | 7.01 | 0.126 | 8.45 | 13.41 | 4.4 | 0.05 | 310 | 260 | 31.9 | 0.138 | 1.5 | 47.5 | <5.000 | <5.00 | <1.00 | 9.47J
2013-05-22 | B&C | Dry | 6.93 | 0.108 | 5.5 | 19.71 | 2.6 | 0.18 | 800 | 630 | --- | .032J | 1.2 | 290 | --- | --- | --- | ---
2013-09-25 | B&C | Wet | 6.46 | 0.058 | 5.71 | 20.11 | 33.2 | 0.03 | 17000 | 13000 | 17.8 | .018J | 1.3 | 6 | <5.000 | 3.92J | .62J | 14.1 | <2 | <2 | <2 | <2 | <2 | <5 | <2 | <2 | <5 | <5 | <5 | <10 | <50 | <50 | <2 | <10 | <10 | <10 | <2 | <10 | <5 | <2 | <10 | <2 | <10 | <2 | <10 | <2 | <2 | <2 | <2 | <2 | <5 | <10 | <5
2013-09-30 | B&C | Dry | 7.53 | 0.121 | 5.82 | 19.34 | 34.3 | 0.32 | 280 | 220 | 34.4 | 1.1 | 1.1 | 14.5 | <5.000 | <5.00 | <1.00 | 6.39J | <2 | <2 | <2 | <2 | <2 | <5 | <2 | <2 | <5 | <5 | <5 | <10 | <50 | <50 | <2 | <10 | <10 | <10 | <2 | <10 | <5 | <2 | <10 | <2 | <10 | <2 | <10 | <2 | <2 | <2 | <2 | <2 | <5 | <10 | <5
2013-10-09 | B&C | Dry | 6.64 | 0.115 | 7.99 | 19.51 | 15.7 | 0.05 | 340 | 280 | --- | --- |  |  | --- | --- | --- | ---
2013-10-15 | B&C | Dry | 6.56 | 0.097 | 4.92 | 18.94 | 14.8 | 0.01 | 800 | 610 | --- | --- |  |  | --- | --- | --- | ---
2013-11-21 | B&C | Dry | 6.71 | 0.129 | 6.96 | 13.74 | 15.2 | 0.03 | 80 | 52 | --- | 1.1 | 1.1 | 25.5 | --- | --- | --- | ---
2013-11-26 | B&C | Wet | 6.4 | 0.058 | 9.56 | 6.78 | 63.4 | 0.02 | 24000 | 20000 | --- | 0.6 | 0.3 | 5 | --- | --- | --- | ---
2014-01-16 | B&C | Dry | 6.13 | 0.14 | 7.6 | 9.8 | 1.57 | 0.07 | 300 | 250 | --- | 1.3 | 1.3 | 33.5 | --- | --- | --- | ---
2014-01-22 | B&C | Dry | 6.18 | 0.13 | 8.99 | 8.24 | 49.2 | 0.04 | 80 | 60 | 34.3 | 1.4 | 1.4 | 6 | 0.23 | <5.00 | <1.00 | 12.3
2014-02-03 | B&C | Wet | 5.77 | 0.126 | 6.66 | 14.76 | 5.88 | 0.02 | 800 | 770 | --- | --- | --- | --- | --- | --- | --- | ---
2014-02-07 | B&C | Wet | 7.18 | 0.123 | 9.88 | 10.6 | 1.18 | 0.05 | 240 | 180 | --- | --- | --- | --- | --- | --- | --- | ---
2014-03-12 | B&C | Wet | 6.85 | 0.105 | 6 | 15.61 | 6.03 | 0.03 | 270 | 240 | 30 | 1 | 1 | 1.5J | --- | 1.24J | .15J | 13
2014-05-30 | B&C | Dry | 6.69 | 0.114 | 5.17 | 20.65 | 1.59 | 0.02 | 1500 | 1200 | --- | 0.9 | 0.9 | 1.5J | --- | --- | --- | ---
2014-12-10 | B&C | Dry | 6.74 | 0.094 | 5.34 | 10.54 | 26 | 0.02 | 340 | 290 | 31.9 | <0.050UJ | 1.1 | 27.5 | .140J | <5.00UJ | <1.00 | <10.00UJ | <2 | <2 | <2 | <2 | <2 | <5 | <2 | <2 | <5 | <5 | <5 | <10 | <50 | <50 | <2 | <10 | <10 | <10 | <2 | <10 | <5 | <2 | <10 | <2 | <10 | <2 | <10 | <2 | <2 | <2 | <2 | <2 | <5 | <10 | <5
2014-12-16 | B&C | Wet | 6.55 | 0.035 | 5.35 | 12.08 | 46 | 0.04 | 5100 | 4600 | 25 | 0.171 | 1.8 | 117 | .136J | 3.24 | .117J | 8.41J | <2 | <2 | <2 | <2 | <2 | <5 | <2 | <2 | <5 | <5 | <5 | <10 | <50 | <50 | <2 | <10 | <10 | <10 | <2 | <10 | <5 | <2 | <10 | <2 | <10 | <2 | <10 | <2 | <2 | <2 | <2 | <2 | <5 | <10 | <5
2015-01-15 | B&C | Dry | 6.47 | 0.102 | 7.75 | 11.47 | 6.5 | 0.04 | 1900 | 1600 | --- | --- |  |  | --- | --- | --- | ---
2015-01-22 | B&C | Dry | 6.03 | 0.158 | 6.47 | 11.76 | 9.29 | 0.03 | 1000 | 750 | --- | --- |  |  | --- | --- | --- | ---
2015-01-29 | B&C | Dry | 7.22 | 0.166 | 8.19 | 10.9 | 73.4 | 0.02 | 1300 | 910 | 30.5 | 0.201 | 2.4 | 23.5 | .157J | <5.00 | <1.00 | <10.00
2015-02-02 | B&C | Dry | 6.93 | 0.089 | 11.45 | 11.04 | 3.11 | 0.03 | 1900 | 1700 | --- | --- |  |  | --- | --- | --- | ---
2015-02-09 | B&C | Wet | 5.48 | 0.018 | 8.04 | 13.29 | 40.7 | 0.03 | 1900 | 1900 | 16.6 | 0.074 | <0.5 | 17.5 | .209J | 3.47J | 0.43J | 13.1
2015-04-29 | B&C | Wet | 6.32 | 0.077 | 9.84 | 16.16 | 45.4 | 0.11 | 2400 | 2100 | --- | 0.064 | 0.5 | 8 | --- | --- | --- | ---
2015-06-15 | B&C | Dry | 6.86 | 0.094 | 5.88 | 21.46 | 12.6 | --- | 380 | 330 | --- | .011J | 1.8 | 5 | --- | --- | --- | ---
2015-08-17 | B&C | Dry | 6.48 | 0.113 | 6.38 | 23.43 | 96.2 | --- | 1300 | 870 | --- | --- |  |  | --- | --- | --- | ---
2015-08-21 | B&C | Dry | 7.27 | 0.154 | 7.22 | 23.84 | 1.83 | --- | 530 | 390 | --- | --- |  |  | --- | --- | --- | ---
2015-08-27 | B&C | Dry | 7.16 | 0.117 | 4.48 | 22.05 | 61.4 | --- | 1200 | 770 | --- | .024J | 1.3 | 6.5 | --- | --- | --- | ---
2015-09-15 | B&C | Dry | 6.42 | 0.102 | 6.94 | 18.74 | 0.85 | --- | 1100 | 820 | --- | --- |  |  | --- | --- | --- | ---
2015-09-25 | B&C | Wet | 6.76 | 0.125 | 4.06 | 18.43 | 14.9 | --- | 1900 | 1900 | --- | .044J | 1.4 | 4.0J | --- | --- | --- | ---
2015-11-18 | B&C | --- | 5.84 | 0.09 | 8.54 | 59 | 36.9 | --- | 1900 | 1800 | 27.9 | 0.047 | <0.5 | 4.5 | <5.00 | 2.6 | 0.404 | 13.4 | < 2.0 | < 2.0 | < 2.0 | < 2.0 | < 2.0 | < 5.0 | < 2.0 | < 2.0 | < 5.0 | < 5.0 | 1.2 | < 10 | < 50 | < 50 | < 2.0 | < 10 | < 10 | < 10 | < 2.0 | < 10 | < 5.0 | < 2.0 | < 10 | < 2.0 | <10 | <2.0 | <10 | <2.0 | <2.0 | < 2.0 | < 2.0 | < 2.0 | < 5.0 | < 10 | < 5.0
2015-12-10 | B&C | --- | 7.82 | 0.134 | 10.72 | 15.86 | 249 | --- | 150 | 150 | 31 | 1.5 | <0.050 | 7 | <5.00 | <5.00 | <1.00 | 7.02 | < 2.0 | < 2.0 | < 2.0 | < 2.0 | < 2.0 | < 5.0 | < 2.0 | < 2.0 | < 5.0 | < 5.0 | < 5.0 | < 10 | < 50 | < 50 | < 2.0 | < 10 | < 10 | < 10 | < 2.0 | < 10 | < 5.0 | < 2.0 | < 10 | < 2.0 | <10 | <2.0 | <10 | <2.0 | <2.0 | < 2.0 | < 2.0 | < 2.0 | < 5.0 | < 10 | < 5.0
2016-01-15 | B&C | --- | 6.78 | 0.021 | 8.32 | 6.76 | 104 | --- | 4200 | 3900 | --- | 0.391 | 1.4 | 134 | --- | --- | --- | ---
2016-01-20 | B&C | --- | 7.07 | 0.143 | 10.77 | 8.04 | 7.08 | --- | 170 | 160 | --- | --- | --- | --- | --- | --- | --- | ---
2016-01-28 | B&C | --- | 6.51 | 0.102 | 6.88 | 11.79 | 30.8 | --- | 440 | 440 | --- | --- | --- | --- | --- | --- | --- | ---
2016-02-01 | B&C | --- | 6.63 | 0.128 | 6.46 | 14.3 | 8.29 | ---- | 800 | 730 | --- | 0.018 | 1.9 | 9.5 | --- | --- | --- | ---

## MP-9
Lilly Branch - Monitoring Point 9 (MP-9)
Site location and description: Lat 33.940635, Long 83.377450; between the Coverdell Center and the Dan Magill Tennis Complex’s indoor courts building
Site Use:
Sample Date | Sampled by | Site Condition | pH | Conductivity | Dissolved Oxygen | Temperature | Turbidity | Stage | Fecal Coliform | E. coli | Hardness | Total P | Total N | TSS | Arsenic | Copper | Lead | Zinc | 1,1,2,2-Tetrachloroethene | 1,1,1-Trichloroethane | 1,1,2-Trichloroethane | 1,1-Dichloroethane | 1,1-Dichloroethene | 1,2-Dichlorobenzene | 1,2-Dichloroethane | 1,2-Dichloropropane | 1,2-Dimethylbenzene (o-Xylene | 1,3-Dichlorobenzene | 1,4-Dichlorobenzene | 2-Chloroethyl vinyl ether | Acrolein | Acrylonitrile | Benzene | Bromodichloromethane | Bromoform | Bromomethane | Carbon tetrachloride | Chlorobenzene | Chloroethane | Chloroform | Chloromethane | cis-1,3-Dichloropropene | Dibromochloromethane | Ethylbenzene | Methylene Chloride | Tetrachloroethene (PCE) | Toluene | trans-1,2,-Dichloroethene | trans-1,3-Dichloropropene | Trichloroethene (TCE) | Trichlorofluoromethane (Freon 11) | Vinyl Chloride | Xylenes, m&p
(YYYY/MM/DD) | (Name) | (----) | (s.u.) | (uS/cm) | (mg/L) | (°C) | (NTU) | (ft.) | (cfu/100mL) | (MPN/100mL) | (mg/L CaCO3) | (mg/L) | (mg/L) | (mg/L) | (ug/L) | (ug/L) | (ug/L) | (ug/L) | (ug/L) | (ug/L) | (ug/L) | (ug/L) | (ug/L) | (ug/L) | (ug/L) | (ug/L) | (ug/L) | (ug/L) | (ug/L) | (ug/L) | (ug/L) | (ug/L) | (ug/L) | (ug/L) | (ug/L) | (ug/L) | (ug/L) | (ug/L) | (ug/L) | (ug/L) | (ug/L) | (ug/L) | (ug/L) | (ug/L) | (ug/L) | (ug/L) | (ug/L) | (ug/L) | (ug/L) | (ug/L) | (ug/L) | (ug/L) | (ug/L)
2003-06-25 | B&C | Dry | --- | --- | --- | --- | --- |  | --- | --- | --- | --- | --- | --- | --- | --- | --- | ---
2003-11-10 | B&C | Dry | --- | --- | --- | --- | --- | --- | --- | --- | --- | --- | --- | --- | --- | --- | --- | ---
2003-11-24 | B&C | Wet | --- | --- | --- | --- | --- | --- | --- | --- | --- | --- | --- | --- | --- | --- | --- | ---
2004-01-14 | B&C | Dry | --- | --- | --- | --- | --- | --- | --- | --- | --- | --- | --- | --- | --- | --- | --- | ---
2004-03-30 | B&C | Wet | --- | --- | --- | --- | --- | --- | --- | --- | --- | --- | --- | --- | --- | --- | --- | ---
2004-06-15 | B&C | Dry | --- | --- | --- | --- | --- | --- | --- | --- | --- | --- | --- | --- | --- | --- | --- | ---
2004-08-13 | B&C | Wet | --- | --- | --- | --- | --- | --- | --- | --- | --- | --- | --- | --- | --- | --- | --- | ---
2004-09-07 | B&C | Wet | --- | --- | --- | --- | --- | --- | --- | --- | --- | --- | --- | --- | --- | --- | --- | ---
2006-02-18 | B&C | Dry | --- | --- | --- | --- | --- | --- | --- | --- | --- | --- | --- | --- | --- | --- | --- | ---
2006-03-01 | B&C | Wet | --- | --- | --- | --- | --- | --- | --- | --- | --- | --- | --- | --- | --- | --- | --- | ---
2006-03-03 | B&C | Dry | --- | --- | --- | --- | --- | --- | --- | --- | --- | --- | --- | --- | --- | --- | --- | ---
2006-03-15 | B&C | Wet | --- | --- | --- | --- | --- | --- | --- | --- | --- | --- | --- | --- | --- | --- | --- | ---
2006-03-21 | B&C | Dry | --- | --- | --- | --- | --- | --- | --- | --- | --- | --- | --- | --- | --- | --- | --- | ---
2006-04-20 | B&C | Dry | --- | --- | --- | --- | --- | --- | --- | --- | --- | --- | --- | --- | --- | --- | --- | ---
2006-04-21 | B&C | Wet | --- | --- | --- | --- | --- | --- | --- | --- | --- | --- | --- | --- | --- | --- | --- | ---
2006-08-15 | B&C | Dry | --- | --- | --- | --- | --- | --- | --- | --- | --- | --- | --- | --- | --- | --- | --- | ---
2006-11-15 | B&C | Wet | --- | --- | --- | --- | --- | --- | --- | --- | --- | --- | --- | --- | --- | --- | --- | ---
2006-11-20 | B&C | Dry | --- | --- | --- | --- | --- | --- | --- | --- | --- | --- | --- | --- | --- | --- | --- | ---
2006-12-12 | B&C | Dry | --- | --- | --- | --- | --- | --- | --- | --- | --- | --- | --- | --- | --- | --- | --- | ---
2006-12-13 | B&C | Dry | --- | --- | --- | --- | --- | --- | --- | --- | --- | --- | --- | --- | --- | --- | --- | ---
2007-10-04 | B&C | Dry | --- | --- | --- | --- | --- | --- | --- | --- | --- | --- | --- | --- | --- | --- | --- | ---
2007-11-26 | B&C | Dry | --- | --- | --- | --- | --- | --- | --- | --- | --- | --- | --- | --- | --- | --- | --- | ---
2007-11-29 | B&C | Dry | --- | --- | --- | --- | --- | --- | --- | --- | --- | --- | --- | --- | --- | --- | --- | ---
2007-12-07 | B&C | Dry | --- | --- | --- | --- | --- | --- | --- | --- | --- | --- | --- | --- | --- | --- | --- | ---
2007-12-20 | B&C | Dry | --- | --- | --- | --- | --- | --- | --- | --- | --- | --- | --- | --- | --- | --- | --- | ---
2007-12-28 | B&C | Wet | --- | --- | --- | --- | --- | --- | --- | --- | --- | --- | --- | --- | --- | --- | --- | ---
2008-03-03 | B&C | Dry | --- | --- | --- | --- | --- | --- | --- | --- | --- | --- | --- | --- | --- | --- | --- | ---
2008-03-04 | B&C | Wet | --- | --- | --- | --- | --- | --- | --- | --- | --- | --- | --- | --- | --- | --- | --- | ---
2008-05-13 | B&C | Dry | --- | --- | --- | --- | --- | --- | --- | --- | --- | --- | --- | --- | --- | --- | --- | ---
2008-05-21 | B&C | Dry | --- | --- | --- | --- | --- | --- | --- | --- | --- | --- | --- | --- | --- | --- | --- | ---
2008-05-29 | B&C | Dry | --- | --- | --- | --- | --- | --- | --- | --- | --- | --- | --- | --- | --- | --- | --- | ---
2008-06-03 | B&C | Dry | --- | --- | --- | --- | --- | --- | --- | --- | --- | --- | --- | --- | --- | --- | --- | ---
2008-08-04 | B&C | Dry | --- | --- | --- | --- | --- | --- | --- | --- | --- | --- | --- | --- | --- | --- | --- | ---
2008-08-13 | B&C | Wet | --- | --- | --- | --- | --- | --- | --- | --- | --- | --- | --- | --- | --- | --- | --- | ---
2009-05-20 | B&C | Dry | --- | --- | --- | --- | --- | --- | --- | --- | --- | --- | --- | --- | --- | --- | --- | ---
2009-05-22 | B&C | Dry | --- | --- | --- | --- | --- | --- | --- | --- | --- | --- | --- | --- | --- | --- | --- | ---
2009-06-10 | B&C | Dry | --- | --- | --- | --- | --- | --- | --- | --- | --- | --- | --- | --- | --- | --- | --- | ---
2009-06-18 | B&C | Wet | --- | --- | --- | --- | --- | --- | --- | --- | --- | --- | --- | --- | --- | --- | --- | ---
2009-09-09 | B&C | Dry | --- | --- | --- | --- | --- | --- | --- | --- | --- | --- | --- | --- | --- | --- | --- | ---
2009-09-15 | B&C | Wet | --- | --- | --- | --- | --- | --- | --- | --- | --- | --- | --- | --- | --- | --- | --- | ---
2009-11-04 | B&C | Dry | --- | --- | --- | --- | --- | --- | --- | --- | --- | --- | --- | --- | --- | --- | --- | ---
2009-11-10 | B&C | Wet | --- | --- | --- | --- | --- | --- | --- | --- | --- | --- | --- | --- | --- | --- | --- | ---
2010-01-13 | B&C | Dry | --- | --- | --- | --- | --- | --- | --- | --- | --- | --- | --- | --- | --- | --- | --- | ---
2010-01-15 | B&C | Dry | --- | --- | --- | --- | --- | --- | --- | --- | --- | --- | --- | --- | --- | --- | --- | ---
2010-01-21 | B&C | Wet | --- | --- | --- | --- | --- | --- | --- | --- | --- | --- | --- | --- | --- | --- | --- | ---
2010-02-08 | B&C | Dry | --- | --- | --- | --- | --- | --- | --- | --- | --- | --- | --- | --- | --- | --- | --- | ---
2010-09-23 | B&C | Dry | 6.82 | 0.109 | 6.65 | 28.15 | 4.45 | --- | 180 | 150 | --- | --- | --- | --- | --- | --- | --- | ---
2010-09-29 | B&C | Wet | 5.99 | 0.166 | 5.73 | 22.09 | 4.65 | --- | 430 | 400 | --- | --- | --- | --- | --- | --- | --- | ---
2010-10-06 | B&C | Dry | 5.74 | 0.113 | 8.64 | 17.75 | 3.14 | --- | 260 | 180 | --- | --- | --- | --- | --- | --- | --- | ---
2010-10-19 | B&C | Dry | 6.19 | 0.121 | 8.23 | 17.36 | 6.35 | --- | 2800 | 2300 | --- | --- | --- | --- | --- | --- | --- | ---
2010-10-25 | B&C | Wet | 5.93 | --- | 8.78 | 19.06 | 31.5 | --- | 24000 | 17000 | --- | --- | --- | --- | --- | --- | --- | ---
2010-11-15 | B&C | Wet | 5.22 | 0.055 | 7.76 | 16.33 | 295 | --- | 5700 | 5200 | --- | --- | --- | --- | --- | --- | --- | ---
2010-12-09 | B&C | Dry | 5.54 | 0.037 | 11.42 | 10.3 | 2.5 | --- | 1100 | 1000 | --- | --- | --- | --- | --- | --- | --- | ---
2011-02-23 | B&C | Dry | 6.48 | 0.112 | 9.65 | 13.38 | 2.32 | --- | 800 | 520 | --- | --- | --- | --- | --- | --- | --- | ---
2011-02-24 | B&C | Dry | 6.51 | 0.108 | 8.27 | 14.51 | 4.24 | --- | 450 | 450 | --- | --- | --- | --- | --- | --- | --- | ---
2011-03-09 | B&C | Wet | 5.58 | 0.123 | 8.8 | 13.88 | 100.7 | --- | 2800 | 2200 | --- | --- | --- | --- | --- | --- | --- | ---
2011-03-18 | B&C | Dry | --- | --- | --- | --- | --- | --- | --- | --- | --- | --- | --- | --- | --- | --- | --- | ---
2011-03-24 | B&C | Dry | 6.58 | 0.134 | 11.06 | 15.84 | 5.59 | --- | 430 | 310 | --- | --- | --- | --- | --- | --- | --- | ---
2011-05-03 | B&C | Dry | 7.06 | 0.171 | 8.53 | 20.15 | 3.23 | --- | 800 | 650 | --- | --- | --- | --- | --- | --- | --- | ---
2011-06-23 | B&C | Wet | 6.24 | 0.241 | 6.74 | 22.01 | 2.81 | --- | 580 | 540 | --- | --- | --- | --- | --- | --- | --- | ---
2011-09-15 | B&C | Dry | 6.66 | 0.155 | 8.27 | --- | 6.53 | --- | 190 | 160 | --- | --- | --- | --- | --- | --- | --- | ---
2011-10-10 | B&C | Wet | 6.76 | 0.118 | 8.95 | --- | 29.8 | --- | 8000 | 6100 | --- | --- | --- | --- | --- | --- | --- | ---
2011-10-25 | B&C | Dry | 5.8 | 0.11 | 7.66 | --- | 5.55 | --- | 60 | 52 | --- | --- | --- | --- | --- | --- | --- | ---
2011-10-28 | B&C | Dry | 5.39 | 0.186 | 7.04 | --- | 4.26 | --- | 110 | 84 | --- | --- | --- | --- | --- | --- | --- | ---
2011-10-31 | B&C | Dry | 6.21 | 0.124 | 8.25 | --- | 3.57 | --- | 260 | 220 | --- | --- | --- | --- | --- | --- | --- | ---
2011-12-07 | B&C | Wet | 6.16 | 0.057 | 8.17 | --- | 41.9 | --- | 2900 | 2500 | --- | --- | --- | --- | --- | --- | --- | ---
2011-12-13 | B&C | Dry | 6.7 | 0.127 | 8.4 | --- | 2.05 | --- | 100 | 73 | --- | --- | --- | --- | --- | --- | --- | ---
2012-01-31 | B&C | Dry | 6.48 | 0.159 | 9.08 | --- | 2.24 | --- | 410 | 360 | --- | --- | --- | --- | --- | --- | --- | ---
2012-02-10 | B&C | Dry | 6.17 | 0.144 | 8.86 | --- | 3.75 | --- | 1900 | 1800 | --- | --- | --- | --- | --- | --- | --- | ---
2012-02-14 | B&C | Dry | 6.51 | 0.14 | 9.83 | --- | 8.27 | --- | 320 | 280 | --- | --- | --- | --- | --- | --- | --- | ---
2012-02-24 | B&C | Wet | 6.79 | 0.074 | 7.01 | --- | 22 | --- | 22000 | 17000 | --- | --- | --- | --- | --- | --- | --- | ---
2012-05-29 | B&C | Wet | 5.62 | 0.172 | 7.33 | --- | 9.5 | --- | 2900 | 2500 | --- | --- | --- | --- | --- | --- | --- | ---
2012-06-21 | B&C | Dry | 7.08 | 0.133 | 8.09 | --- | 7.53 | --- | 160 | 130 | --- | --- | --- | --- | --- | --- | --- | ---
2012-09-27 | B&C | Dry | 6.8 | 0.146 | 6.54 | 23.47 | 3.18 | --- | 80 | 38 | --- | --- | --- | --- | --- | --- | --- | --- | <2 | <2 | <2 | <2 | <2 | <5 | <2 | <2 | <5 | <5 | <5 | <10 | <50 | <50 | <2 | <10 | <10 | <10 | <2 | <10 | <5 | <2 | <10 | <2 | <10 | <2 | <10 | <2 | <2 | <2 | <2 | <2 | <5 | <10 | <5
2012-10-11 | B&C | Dry | 7.3 | 0.127 | 8.2 | 20.41 | 10.51 | --- | 210 | 200 | --- | --- | --- | --- | --- | --- | --- | ---
2012-10-22 | B&C | Dry | 7.2 | 0.116 | 8.2 | 19.44 | 3.15 | --- | 270 | 190 | --- | --- | --- | --- | --- | --- | --- | ---
2012-10-26 | B&C | Wet | 7.55 | 0.112 | 9.64 | 19.84 | 11.5 | --- | 510 | 390 | --- | --- | --- | --- | --- | --- | --- | ---
2012-11-06 | B&C | Wet | 6.87 | 0.121 | 7.67 | 16.08 | 21.4 | --- | 2300 | 1700 | --- | --- | --- | --- | --- | --- | --- | ---
2012-12-07 | B&C | Dry | 8.08 | 0.131 | 10.2 | 16.7 | 2.26 | --- | 390 | 310 | --- | --- | --- | --- | --- | --- | --- | ---
2013-02-07 | B&C | Wet | 6.8 | 0.065 | 8.72 | 10.51 | 34.7 | --- | 4400 | 3900 | --- | --- | --- | --- | --- | --- | --- | ---
2013-02-18 | B&C | Dry | 8.15 | 0.111 | 9.34 | 11.3 | 5.6 | --- | 120 | 98 | --- | --- | --- | --- | --- | --- | --- | ---
2013-02-22 | B&C | Wet | 6.32 | 0.091 | 9.71 | 10.23 | 27.1 | --- | 1600 | 1300 | --- | --- | --- | --- | --- | --- | --- | ---
2013-03-01 | B&C | Wet | 6.07 | 0.163 | 12.61 | 10.07 | 1.2 | --- | 190 | 140 | --- | --- | --- | --- | --- | --- | --- | ---
2013-03-18 | B&C | Dry | 6.97 | 0.165 | 9.83 | 14.19 | 0.4 | --- | 110 | 83 | --- | --- | --- | --- | --- | --- | --- | ---
2013-05-22 | B&C | Dry | 7.02 | 0.154 | 5.64 | 20.39 | 5.48 | --- | 410 | 360 | --- | --- | --- | --- | --- | --- | --- | ---
2013-09-25 | B&C | Wet | 6.56 | 0.1 | 7.11 | 21.23 | 25.3 | --- | 8000 | 5500 | --- | --- | --- | --- | --- | --- | --- | --- | <2 | <2 | <2 | <2 | <2 | <5 | <2 | <2 | <5 | <5 | <5 | <10 | <50 | <50 | <2 | <10 | <10 | <10 | <2 | <10 | <5 | <2 | <10 | <2 | <10 | <2 | <10 | <2 | <2 | <2 | <2 | <2 | <5 | <10 | <5
2013-09-30 | B&C | Dry | 7.58 | 0.186 | 7.52 | 21.87 | 13.4 | --- | 290 | 250 | --- | --- | --- | --- | --- | --- | --- | --- | <2 | <2 | <2 | <2 | <2 | <5 | <2 | <2 | <5 | <5 | <5 | <10 | <50 | <50 | <2 | <10 | <10 | <10 | <2 | <10 | <5 | <2 | <10 | <2 | <10 | <2 | <10 | <2 | <2 | <2 | <2 | <2 | <5 | <10 | <5
2013-10-09 | B&C | Dry | 6.85 | 0.144 | 5.36 | 21.8 | 3.18 | --- | 180 | 160 | --- | --- | --- | --- | --- | --- | --- | ---
2013-10-15 | B&C | Dry | 6.49 | 0.105 | 7.97 | 19.84 | 14.8 | --- | 290 | 230 | --- | --- | --- | --- | --- | --- | --- | ---
2013-11-21 | B&C | Dry | 6.41 | 0.142 | 6.37 | 14.89 | 5.92 | --- | 70 | 52 | --- | --- | --- | --- | --- | --- | --- | ---
2013-11-26 | B&C | Wet | 6.4 | 0.079 | 10.56 | 7.6 | 28.1 | --- | 20000 | 16000 | --- | --- | --- | --- | --- | --- | --- | ---
2014-01-16 | B&C | Dry | 6.56 | 0.17 | 9.02 | 11.35 | 5.48 | --- | < 2 | < 1 | --- | --- | --- | --- | --- | --- | --- | ---
2014-01-22 | B&C | Dry | 6.27 | 0.154 | 11.1 | 10.97 | 7.3 | --- | 17 | 14 | --- | --- | --- | --- | --- | --- | --- | ---
2014-02-03 | B&C | Wet | 6.23 | 0.179 | 8.05 | 16.46 | 20.5 | --- | 390 | 330 | --- | --- | --- | --- | --- | --- | --- | ---
2014-02-07 | B&C | Wet | 6.18 | 0.442 | 9.29 | 13.46 | 124 | --- | 170 | 160 | --- | --- | --- | --- | --- | --- | --- | ---
2014-03-12 | B&C | Wet | 6.98 | 0.138 | 6.29 | 15.82 | 8.07 | --- | 120 | 98 | --- | --- | --- | --- | --- | --- | --- | ---
2014-05-30 | B&C | Dry | 7.1 | 0.148 | 7.62 | 21.41 | 4.52 | --- | 360 | 260 | --- | --- | --- | --- | --- | --- | --- | ---
2014-12-10 | B&C | Dry | 7.16 | 0.15 | 9.92 | 13.99 | 1.88 | --- | 70 | 52 | --- | --- | --- | --- | --- | --- | --- | --- | <2 | <2 | <2 | <2 | <2 | <5 | <2 | <2 | <5 | <5 | <5 | <10 | <50 | <50 | <2 | <10 | <10 | <10 | <2 | <10 | <5 | <2 | <10 | <2 | <10 | <2 | <10 | <2 | <2 | <2 | <2 | <2 | <5 | <10 | <5
2014-12-16 | B&C | Wet | 6.43 | 0.08 | 5.68 | 13.84 | 24.9 | --- | 3600 | 3300 | --- | --- | --- | --- | --- | --- | --- | --- | <2 | <2 | <2 | <2 | <2 | <5 | <2 | <2 | <5 | <5 | <5 | <10 | <50 | <50 | <2 | <10 | <10 | <10 | <2 | <10 | <5 | <2 | <10 | <2 | <10 | <2 | <10 | <2 | <2 | <2 | <2 | <2 | <5 | <10 | <5
2015-01-15 | B&C | Dry | 6.36 | 0.119 | 7.96 | 13.02 | 0 | --- | 170 | 130 | --- | --- | --- | --- | --- | --- | --- | ---
2015-01-22 | B&C | Dry | 6.3 | 0.123 | 6.59 | 13.32 | 12.3 | --- | 150 | 110 | --- | --- | --- | --- | --- | --- | --- | ---
2015-01-29 | B&C | Dry | 7.17 | 0.3 | 8.24 | 12.9 | 16.4 | --- | 280 | 240 | --- | --- | --- | --- | --- | --- | --- | ---
2015-02-02 | B&C | Dry | 6.02 | 0.074 | 10.66 | 13.07 | 0 | --- | 200 | 180 | --- | --- | --- | --- | --- | --- | --- | ---
2015-02-09 | B&C | Wet | 5.66 | 0.027 | 7.84 | 13.43 | 39.7 | --- | 2200 | 2000 | --- | --- | --- | --- | --- | --- | --- | ---
2015-04-29 | B&C | Wet | 6.38 | 0.11 | 7.79 | 16.95 | 30.3 | --- | 1800 | 1300 | --- | --- | --- | --- | --- | --- | --- | ---
2015-06-15 | B&C | Dry | 6.67 | 0.12 | 8.67 | 24.05 | 4.36 | --- | 20 | 5 | --- | --- | --- | --- | --- | --- | --- | ---
2015-08-17 | B&C | Dry | 6.68 | 0.08 | 5.94 | 23.09 | 9.54 | --- | 270 | 210 | --- | --- | --- | --- | --- | --- | --- | ---
2015-08-21 | B&C | Dry | 7.06 | 0.12 | 7.79 | 24.09 | 1.25 | --- | 180 | 150 | --- | --- | --- | --- | --- | --- | --- | ---
2015-08-27 | B&C | Dry | 7.09 | 0.124 | 4.75 | 22.39 | 9.44 | --- | 390 | 310 | --- | --- | --- | --- | --- | --- | --- | ---
2015-09-15 | B&C | Dry | 6.18 | 0.113 | 7.66 | 19.33 | 12.9 | --- | 170 | 160 | --- | --- | --- | --- | --- | --- | --- | ---
2015-09-25 | B&C | Wet | 6.7 | 0.175 | 5 | 20.1 | 7.51 | --- | 520 | 440 | --- | --- | --- | --- | --- | --- | --- | ---
2015-11-18 | B&C | --- | 5.92 | 0.127 | 8.16 | 61.4 | 20.7 | --- | 800 | 770 | --- | --- | --- | --- | --- | --- | --- | ---
2015-12-10 | B&C | --- | 6.42 | 0.092 | 10.21 | 16.35 | 16.9 | --- | 110 | 96 | --- | --- | --- | --- | --- | --- | --- | ---
2016-01-15 | B&C | --- | 6.78 | 0.027 | 8.32 | 6.76 | 104 | --- | 3800 | 2900 | --- | --- | --- | --- | --- | --- | --- | ---
2016-01-20 | B&C | --- | 7.21 | 0.165 | 11.33 | 8.64 | 4.13 | --- | 60 | 59 | --- | --- | --- | --- | --- | --- | --- | ---
2016-01-28 | B&C | --- | 6.35 | 0.117 | 11.06 | 12.25 | 4.12 | --- | 180 | 160 | --- | --- | --- | --- | --- | --- | --- | ---
2016-02-01 | B&C | --- | 6.73 | 0.143 | 7.48 | 14.98 | 11.2 | ---- | 900 | 720 | --- | --- | --- | --- | --- | --- | --- | ---

## MP-10
Lilly Branch - Monitoring Point 10 (MP-10)
Site location and description: Lat 33.939327, Long 83.371496; just downstream of East Campus Drive where the stream daylights for a short distance of approximately 20-feet
Site Use:
Sample Date | Sampled by | Site Condition | pH | Conductivity | Dissolved Oxygen | Temperature | Turbidity | Stage | Fecal Coliform | E. coli | Hardness | Total P | Total N | TSS | Arsenic | Copper | Lead | Zinc
(YYYY/MM/DD) | (Name) | (----) | (s.u.) | (uS/cm) | (mg/L) | (°C) | (NTU) | (ft.) | (cfu/100mL) | (MPN/100mL) | (mg/L CaCO3) | (mg/L) | (mg/L) | (mg/L) | (ug/L) | (ug/L) | (ug/L) | (ug/L)
2003-06-25 | B&C | Dry | --- | --- | --- | --- | --- |  | --- | --- | --- | --- | --- | --- | --- | --- | --- | ---
2003-11-10 | B&C | Dry | --- | --- | --- | --- | --- | --- | --- | --- | --- | --- | --- | --- | --- | --- | --- | ---
2003-11-24 | B&C | Wet | --- | --- | --- | --- | --- | --- | --- | --- | --- | --- | --- | --- | --- | --- | --- | ---
2004-01-14 | B&C | Dry | --- | --- | --- | --- | --- | --- | --- | --- | --- | --- | --- | --- | --- | --- | --- | ---
2004-03-30 | B&C | Wet | --- | --- | --- | --- | --- | --- | --- | --- | --- | --- | --- | --- | --- | --- | --- | ---
2004-06-15 | B&C | Dry | --- | --- | --- | --- | --- | --- | --- | --- | --- | --- | --- | --- | --- | --- | --- | ---
2004-08-13 | B&C | Wet | --- | --- | --- | --- | --- | --- | --- | --- | --- | --- | --- | --- | --- | --- | --- | ---
2004-09-07 | B&C | Wet | --- | --- | --- | --- | --- | --- | --- | --- | --- | --- | --- | --- | --- | --- | --- | ---
2006-02-18 | B&C | Dry | --- | --- | --- | --- | --- | --- | --- | --- | --- | --- | --- | --- | --- | --- | --- | ---
2006-03-01 | B&C | Wet | --- | --- | --- | --- | --- | --- | --- | --- | --- | --- | --- | --- | --- | --- | --- | ---
2006-03-03 | B&C | Dry | --- | --- | --- | --- | --- | --- | --- | --- | --- | --- | --- | --- | --- | --- | --- | ---
2006-03-15 | B&C | Wet | --- | --- | --- | --- | --- | --- | --- | --- | --- | --- | --- | --- | --- | --- | --- | ---
2006-03-21 | B&C | Dry | --- | --- | --- | --- | --- | --- | --- | --- | --- | --- | --- | --- | --- | --- | --- | ---
2006-04-20 | B&C | Dry | --- | --- | --- | --- | --- | --- | --- | --- | --- | --- | --- | --- | --- | --- | --- | ---
2006-04-21 | B&C | Wet | --- | --- | --- | --- | --- | --- | --- | --- | --- | --- | --- | --- | --- | --- | --- | ---
2006-08-15 | B&C | Dry | --- | --- | --- | --- | --- | --- | --- | --- | --- | --- | --- | --- | --- | --- | --- | ---
2006-11-15 | B&C | Wet | --- | --- | --- | --- | --- | --- | --- | --- | --- | --- | --- | --- | --- | --- | --- | ---
2006-11-20 | B&C | Dry | --- | --- | --- | --- | --- | --- | --- | --- | --- | --- | --- | --- | --- | --- | --- | ---
2006-12-12 | B&C | Dry | --- | --- | --- | --- | --- | --- | --- | --- | --- | --- | --- | --- | --- | --- | --- | ---
2006-12-13 | B&C | Dry | --- | --- | --- | --- | --- | --- | --- | --- | --- | --- | --- | --- | --- | --- | --- | ---
2007-10-04 | B&C | Dry | --- | --- | --- | --- | --- | --- | --- | --- | --- | --- | --- | --- | --- | --- | --- | ---
2007-11-26 | B&C | Dry | --- | --- | --- | --- | --- | --- | --- | --- | --- | --- | --- | --- | --- | --- | --- | ---
2007-11-29 | B&C | Dry | --- | --- | --- | --- | --- | --- | --- | --- | --- | --- | --- | --- | --- | --- | --- | ---
2007-12-07 | B&C | Dry | --- | --- | --- | --- | --- | --- | --- | --- | --- | --- | --- | --- | --- | --- | --- | ---
2007-12-20 | B&C | Dry | --- | --- | --- | --- | --- | --- | --- | --- | --- | --- | --- | --- | --- | --- | --- | ---
2007-12-28 | B&C | Wet | --- | --- | --- | --- | --- | --- | --- | --- | --- | --- | --- | --- | --- | --- | --- | ---
2008-03-03 | B&C | Dry | --- | --- | --- | --- | --- | --- | --- | --- | --- | --- | --- | --- | --- | --- | --- | ---
2008-03-04 | B&C | Wet | --- | --- | --- | --- | --- | --- | --- | --- | --- | --- | --- | --- | --- | --- | --- | ---
2008-05-13 | B&C | Dry | --- | --- | --- | --- | --- | --- | --- | --- | --- | --- | --- | --- | --- | --- | --- | ---
2008-05-21 | B&C | Dry | --- | --- | --- | --- | --- | --- | --- | --- | --- | --- | --- | --- | --- | --- | --- | ---
2008-05-29 | B&C | Dry | --- | --- | --- | --- | --- | --- | --- | --- | --- | --- | --- | --- | --- | --- | --- | ---
2008-06-03 | B&C | Dry | --- | --- | --- | --- | --- | --- | --- | --- | --- | --- | --- | --- | --- | --- | --- | ---
2008-08-04 | B&C | Dry | --- | --- | --- | --- | --- | --- | --- | --- | --- | --- | --- | --- | --- | --- | --- | ---
2008-08-13 | B&C | Wet | --- | --- | --- | --- | --- | --- | --- | --- | --- | --- | --- | --- | --- | --- | --- | ---
2009-05-20 | B&C | Dry | --- | --- | --- | --- | --- | --- | --- | --- | --- | --- | --- | --- | --- | --- | --- | ---
2009-05-22 | B&C | Dry | --- | --- | --- | --- | --- | --- | --- | --- | --- | --- | --- | --- | --- | --- | --- | ---
2009-06-10 | B&C | Dry | --- | --- | --- | --- | --- | --- | --- | --- | --- | --- | --- | --- | --- | --- | --- | ---
2009-06-18 | B&C | Wet | --- | --- | --- | --- | --- | --- | --- | --- | --- | --- | --- | --- | --- | --- | --- | ---
2009-09-09 | B&C | Dry | --- | --- | --- | --- | --- | --- | --- | --- | --- | --- | --- | --- | --- | --- | --- | ---
2009-09-15 | B&C | Wet | --- | --- | --- | --- | --- | --- | --- | --- | --- | --- | --- | --- | --- | --- | --- | ---
2009-11-04 | B&C | Dry | --- | --- | --- | --- | --- | --- | --- | --- | --- | --- | --- | --- | --- | --- | --- | ---
2009-11-10 | B&C | Wet | --- | --- | --- | --- | --- | --- | --- | --- | --- | --- | --- | --- | --- | --- | --- | ---
2010-01-13 | B&C | Dry | --- | --- | --- | --- | --- | --- | --- | --- | --- | --- | --- | --- | --- | --- | --- | ---
2010-01-15 | B&C | Dry | --- | --- | --- | --- | --- | --- | --- | --- | --- | --- | --- | --- | --- | --- | --- | ---
2010-01-21 | B&C | Wet | --- | --- | --- | --- | --- | --- | --- | --- | --- | --- | --- | --- | --- | --- | --- | ---
2010-02-08 | B&C | Dry | --- | --- | --- | --- | --- | --- | --- | --- | --- | --- | --- | --- | --- | --- | --- | ---
2010-09-23 | B&C | Dry | 6.72 | 0.153 | 6.87 | 22.52 | --- | 0.07 | 310 | 250 | --- | --- | --- | --- | --- | --- | --- | ---
2010-09-29 | B&C | Wet | 6.68 | 0.205 | 6.57 | 21.6 | 5.04 | 0.07 | 540 | 500 | --- | --- | --- | --- | --- | --- | --- | ---
2010-10-06 | B&C | Dry | 6.77 | 0.203 | 8.2 | 19.12 | 1.19 | 0.06 | 90 | 63 | --- | --- | --- | --- | --- | --- | --- | ---
2010-10-19 | B&C | Dry | 6.91 | 0.206 | 6.78 | 19.55 | 5.61 | 0.07 | 8000 | 6100 | --- | --- | --- | --- | --- | --- | --- | ---
2010-10-25 | B&C | Wet | 6.38 | 0.095 | 8.78 | 19.84 | 24.8 | 0.13 | 20000 | 16000 | --- | --- | --- | --- | --- | --- | --- | ---
2010-11-15 | B&C | Wet | 6.67 | 0.169 | 7.1 | 18.05 | 106.7 | 0.08 | 4500 | 4400 | --- | --- | --- | --- | --- | --- | --- | ---
2010-12-09 | B&C | Dry | 5.31 | 0.223 | 9.71 | 13.17 | 3.6 | 0.04 | 4700 | 3900 | --- | --- | --- | --- | --- | --- | --- | ---
2011-02-23 | B&C | Dry | 7.09 | 0.22 | 9.68 | 15.88 | 21.8 | 0.05 | 1400 | 1000 | --- | --- | --- | --- | --- | --- | --- | ---
2011-02-24 | B&C | Dry | 6.2 | 0.102 | 9.02 | 15.42 | 5 | 0.1 | 470 | 440 | --- | --- | --- | --- | --- | --- | --- | ---
2011-03-09 | B&C | Wet | 5.64 | 0.038 | 8.04 | 14.07 | 150 | --- | 5700 | 4400 | --- | --- | --- | --- | --- | --- | --- | ---
2011-03-18 | B&C | Dry | --- | --- | --- | --- | --- | --- | --- | --- | --- | --- | --- | --- | --- | --- | --- | ---
2011-03-24 | B&C | Dry | 6.54 | 0.214 | 11.92 | 17.39 | 5.88 | --- | 700 | 490 | --- | --- | --- | --- | --- | --- | --- | ---
2011-05-03 | B&C | Dry | 6.95 | 0.194 | 8.39 | 20.03 | 5.98 | 0.27 | 540 | 530 | --- | --- | --- | --- | --- | --- | --- | ---
2011-06-23 | B&C | Wet | 7.13 | 0.189 | --- | 22.49 | 5.14 | 0.09 | 3100 | 2900 | --- | --- | --- | --- | --- | --- | --- | ---
2011-09-15 | B&C | Dry | 6.76 | 0.186 | 2.05 | --- | 26.3 | 0.07 | 260 | 200 | --- | --- | --- | --- | --- | --- | --- | ---
2011-10-10 | B&C | Wet | 6.69 | 0.117 | 5.55 | --- | 24 | 0.1 | 11000 | 10000 | --- | --- | --- | --- | --- | --- | --- | ---
2011-10-25 | B&C | Dry | 4.25 | 0.214 | 9.4 | --- | 5.4 | 0.04 | 20 | 20 | --- | --- | --- | --- | --- | --- | --- | ---
2011-10-28 | B&C | Dry | 6.65 | 0.186 | 8.08 | --- | 2.13 | 0.4 | 50 | 38 | --- | --- | --- | --- | --- | --- | --- | ---
2011-10-31 | B&C | Dry | 7.2 | 0.182 | 9.35 | --- | 1.14 | 0.06 | 90 | 74 | --- | --- | --- | --- | --- | --- | --- | ---
2011-12-07 | B&C | Wet | 6.18 | 0.056 | 7.76 | --- | 48 | 0.05 | 5700 | 5500 | --- | --- | --- | --- | --- | --- | --- | ---
2011-12-13 | B&C | Dry | 7.3 | 0.186 | 9.22 | --- | 1.45 | 0.02 | 90 | 74 | --- | --- | --- | --- | --- | --- | --- | ---
2012-01-31 | B&C | Dry | 7.34 | 0.235 | 9.04 | --- | 1.08 | 0.03 | 110 | 85 | --- | --- | --- | --- | --- | --- | --- | ---
2012-02-10 | B&C | Dry | 6.58 | 0.191 | 9.43 | --- | 1.81 | 0.05 | 800 | 680 | --- | --- | --- | --- | --- | --- | --- | ---
2012-02-14 | B&C | Dry | 6.57 | 0.185 | 10.53 | --- | 1.93 | 0.06 | 210 | 210 | --- | --- | --- | --- | --- | --- | --- | ---
2012-02-24 | B&C | Wet | 6.72 | 0.054 | 8.61 | --- | 83.2 | 0.26 | 15000 | 12000 | --- | --- | --- | --- | --- | --- | --- | ---
2012-05-29 | B&C | Wet | 6.19 | 0.181 | 7.12 | --- | 8.9 | 0.02 | 29000 | 24000 | --- | --- | --- | --- | --- | --- | --- | ---
2012-06-21 | B&C | Dry | 7.4 | 0.19 | 6.99 | --- | --- | 0.03 | 60 | 44 | --- | --- | --- | --- | --- | --- | --- | ---
2012-09-27 | B&C | Dry | 7.16 | 0.183 | 7.2 | 22.13 | 1.77 | 0.05 | 190 | 140 | --- | --- | --- | --- | --- | --- | --- | ---
2012-10-11 | B&C | Dry | 7.4 | 0.201 | 7.99 | 19.1 | 3.76 | 0.04 | 60 | 41 | --- | --- | --- | --- | --- | --- | --- | ---
2012-10-22 | B&C | Dry | 7.6 | 0.187 | 8.38 | 18.49 | 4.98 | 0.02 | 250 | 200 | --- | --- | --- | --- | --- | --- | --- | ---
2012-10-26 | B&C | Wet | 7.57 | 0.14 | 8.3 | 20.23 | 5.8 | 0.04 | 3300 | 2400 | --- | --- | --- | --- | --- | --- | --- | ---
2012-11-06 | B&C | Wet | 7.2 | 0.141 | 8.15 | 15.76 | 12.5 | 0.05 | 3900 | 3300 | --- | --- | --- | --- | --- | --- | --- | ---
2012-12-07 | B&C | Dry | 8.31 | 0.191 | 9.25 | 15.85 | 3.04 | 0.02 | 1100 | 820 | --- | --- | --- | --- | --- | --- | --- | ---
2013-02-07 | B&C | Wet | 6.87 | 0.045 | 11.04 | 11.21 | 44.1 | 2 | 2900 | 2800 | --- | --- | --- | --- | --- | --- | --- | ---
2013-02-18 | B&C | Dry | 7.8 | 0.219 | 8.2 | 13.28 | 1.2 | 0.04 | 290 | 200 | --- | --- | --- | --- | --- | --- | --- | ---
2013-02-22 | B&C | Wet | 6.21 | 0.118 | 10.92 | 10.54 | 23.3 | 0.3 | 900 | 710 | --- | --- | --- | --- | --- | --- | --- | ---
2013-03-01 | B&C | Wet | 6.4 | 0.341 | 10.55 | 13.65 | 2.2 | 0.03 | 220 | 160 | --- | --- | --- | --- | --- | --- | --- | ---
2013-03-18 | B&C | Dry | 7.27 | 0.272 | 7.56 | 14.8 | 1.2 | 0.02 | 90 | 73 | --- | --- | --- | --- | --- | --- | --- | ---
2013-05-22 | B&C | Dry | 7.12 | 0.201 | 5.61 | 20.66 | 2.22 | 0.03 | 1900 | 1700 | --- | --- | --- | --- | --- | --- | --- | ---
2013-09-25 | B&C | Wet | 6.64 | 0.065 | 6.92 | 21.92 | 27.5 | 0.43 | 8000 | 6500 | --- | --- | --- | --- | --- | --- | --- | ---
2013-09-30 | B&C | Dry | 8.42 | 0.245 | 10.59 | 22.44 | 59.1 | 0.04 | 170 | 120 | --- | --- | --- | --- | --- | --- | --- | ---
2013-10-09 | B&C | Dry | 6.36 | 0.19 | 7.62 | 20.95 | 0.87 | 0.02 | 120 | 91 | --- | --- | --- | --- | --- | --- | --- | ---
2013-10-15 | B&C | Dry | 6.61 | 0.178 | 6.75 | 21.27 | 5.57 | 0.04 | 120 | 80 | --- | --- | --- | --- | --- | --- | --- | ---
2013-11-21 | B&C | Dry | 6.41 | 0.181 | 6.56 | 15.39 | 7.81 | 0.03 | 160 | 120 | --- | --- | --- | --- | --- | --- | --- | ---
2013-11-26 | B&C | Wet | 6.49 | 0.049 | 11.3 | 7.27 | 36.9 | --- | 26000 | 20000 | --- | --- | --- | --- | --- | --- | --- | ---
2014-01-16 | B&C | Dry | 6.55 | 0.244 | 9.78 | 13.23 | 3.27 | 0.04 | 90 | 61 | --- | --- | --- | --- | --- | --- | --- | ---
2014-01-22 | B&C | Dry | 5.99 | 0.236 | 8.88 | 11.84 | 3.77 | 0.04 | 180 | 140 | --- | --- | --- | --- | --- | --- | --- | ---
2014-02-03 | B&C | Wet | 6.05 | 0.237 | 9.55 | 15.51 | 5.25 | 0.07 | 900 | 690 | --- | --- | --- | --- | --- | --- | --- | ---
2014-02-07 | B&C | Wet | 6.31 | 0.179 | 9.17 | 13.39 | 2.44 | 0.03 | 530 | 490 | --- | --- | --- | --- | --- | --- | --- | ---
2014-03-12 | B&C | Wet | 6.96 | 0.159 | 6.58 | 15.67 | 5.71 | 0.02 | 290 | 240 | --- | --- | --- | --- | --- | --- | --- | ---
2014-05-30 | B&C | Dry | 7.1 | 0.156 | 7.3 | 21.25 | 8.51 | 0.03 | 230 | 190 | --- | --- | --- | --- | --- | --- | --- | ---
2014-12-10 | B&C | Dry | 7.06 | 0.177 | 10.65 | 12 | 9.37 | 0.01 | --- | --- | --- | --- | --- | --- | --- | --- | --- | ---
2014-12-16 | B&C | Wet | 6.34 | 0.048 | 8.95 | 13.03 | 61.6 | 0.05 | 180 | 150 | --- | --- | --- | --- | --- | --- | --- | ---
2015-01-15 | B&C | Dry | 5.95 | 0.202 | 7.7 | 13.13 | 44.8 | 0.02 | 4900 | 4600 | --- | --- | --- | --- | --- | --- | --- | ---
2015-01-22 | B&C | Dry | 6.04 | 0.183 | 7.25 | 11.7 | 8.05 | 0.03 | 1000 | 740 | --- | --- | --- | --- | --- | --- | --- | ---
2015-01-29 | B&C | Dry | 7.06 | 0.314 | 7.16 | 12.94 | 44.8 | 0.02 | 380 | 300 | --- | --- | --- | --- | --- | --- | --- | ---
2015-02-02 | B&C | Dry | 6.83 | 0.193 | 11.55 | 13.1 | 0 | 0.03 | 250 | 230 | --- | --- | --- | --- | --- | --- | --- | ---
2015-02-09 | B&C | Wet | 5.07 | 0.03 | 7.49 | 13.72 | 43.7 | 0.2 | 900 | 770 | --- | --- | --- | --- | --- | --- | --- | ---
2015-04-29 | B&C | Wet | 5.76 | 0.53 | 12.5 | 16.68 | 50.5 | --- | 5500 | 5200 | --- | --- | --- | --- | --- | --- | --- | ---
2015-06-15 | B&C | Dry | 7.12 | 0.162 | 9.1 | 21.62 | 2.38 | --- | 8000 | 5800 | --- | --- | --- | --- | --- | --- | --- | ---
2015-08-17 | B&C | Dry | 6.77 | 0.108 | 6.37 | 24.47 | 60.5 | --- | 2200 | 1600 | --- | --- | --- | --- | --- | --- | --- | ---
2015-08-21 | B&C | Dry | 7.05 | 0.155 | 6.27 | 24.87 | 23.8 | --- | 70 | 45 | --- | --- | --- | --- | --- | --- | --- | ---
2015-08-27 | B&C | Dry | 7.07 | 0.201 | 8.01 | 23.33 | 75.3 | --- | 130 | 99 | --- | --- | --- | --- | --- | --- | --- | ---
2015-09-15 | B&C | Dry | 6.44 | 0.208 | 7.73 | 21.63 | 0 | --- | 300 | 180 | --- | --- | --- | --- | --- | --- | --- | ---
2015-09-25 | B&C | Wet | 6.86 | 0.233 | 5.96 | 21.17 | 21.4 | --- | 250 | 240 | --- | --- | --- | --- | --- | --- | --- | ---
2015-11-18 | B&C | --- | 5.76 | 0.197 | 8.52 | 64.4 | 11.9 | --- | 700 | 500
2015-12-10 | B&C | --- | 7.05 | 0.226 | 9.62 | 17.11 | 25.4 | --- | 180 | 150
2016-01-15 | B&C | --- | 6.83 | 0.044 | 10.59 | 6.76 | 135 | --- | 2700 | 1800
2016-01-20 | B&C | --- | 7.19 | 0.259 | 10.49 | 9.46 | 179 | --- | 2100 | 1700
2016-01-28 | B&C | --- | 6.41 | 0.17 | 9.78 | 12.8 | 16.8 | --- | 460 | 440
2016-02-01 | B&C | --- | 6.71 | 0.141 | 7.32 | 15.6 | 71.7 | ---- | 11000 | 9200

## MS4-3
Lilly Branch - Monitoring Point MS4-3 (MS4-3)
Site location and description: Lat 33.940306, Long 83.365284; downstream end of Lilly Branch, approximately 500-feet prior to confluence with North Oconee River
Site use: Public/Institutional
Sample Date | Sampled by | Site Condition | pH | Conductivity | Dissolved Oxygen | Temperature | Turbidity | Stage | Fecal Coliform | E. coli | Hardness | Total P | Total N | TSS | Arsenic | Copper | Lead | Zinc | Tetrachloroethene | Notes
(YYYY/MM/DD) | (Name) | (----) | (s.u.) | (uS/cm) | (mg/L) | (°C) | (NTU) | (ft.) | (cfu/100mL) | (MPN/100mL) | (mg/L CaCO3) | (mg/L) | (mg/L) | (mg/L) | (ug/L) | (ug/L) | (ug/L) | (ug/L) | (ug/L) | (----)
2003-06-25 | B&C | Dry | --- | --- | --- | --- | --- | --- | --- | --- | --- | --- | --- | --- | --- | --- | --- | ---
2003-11-10 | B&C | Dry | --- | --- | --- | --- | --- | --- | --- | --- | --- | --- | --- | --- | --- | --- | --- | ---
2003-11-24 | B&C | Wet | --- | --- | --- | --- | --- | --- | --- | --- | --- | --- | --- | --- | --- | --- | --- | ---
2004-01-14 | B&C | Dry | --- | --- | --- | --- | --- | --- | --- | --- | --- | --- | --- | --- | --- | --- | --- | ---
2004-03-30 | B&C | Wet | --- | --- | --- | --- | --- | --- | --- | --- | --- | --- | --- | --- | --- | --- | --- | ---
2004-06-15 | B&C | Dry | --- | --- | --- | --- | --- | --- | --- | --- | --- | --- | --- | --- | --- | --- | --- | ---
2004-08-13 | B&C | Wet | --- | --- | --- | --- | --- | --- | --- | --- | --- | --- | --- | --- | --- | --- | --- | ---
2004-09-07 | B&C | Wet | --- | --- | --- | --- | --- | --- | --- | --- | --- | --- | --- | --- | --- | --- | --- | ---
2006-02-18 | B&C | Dry | 7.2 | 0.146 | 9.8 | 11.5 | 0 | 0.21 | < 20 | < 20 | --- | 0.157 | 1.1 | 5 | --- | --- | --- | ---
2006-03-01 | B&C | Wet | --- | --- | --- | --- | --- | --- | --- | --- | --- | --- | --- | --- | --- | --- | --- | ---
2006-03-03 | B&C | Dry | --- | --- | --- | --- | --- | --- | --- | --- | --- | --- | --- | --- | --- | --- | --- | ---
2006-03-15 | B&C | Wet | --- | --- | --- | --- | --- | --- | --- | --- | --- | --- | --- | --- | --- | --- | --- | ---
2006-03-21 | B&C | Dry | 6.95 | 0.176 | 9.92 | 11.14 | 63.6 | 0.21 | 5000 | 9800 | --- | 0.153 | 2 | 18 | --- | --- | --- | ---
2006-04-20 | B&C | Dry | 7.16 | 0.187 | 6.6 | 17.62 | 9.1 | 0.18 | 1800 | 1900 | 46.6 | 0.074 | 2.3 | 4 | 5 | 6.76 | .44J | 37.6
2006-04-21 | B&C | Wet | 7.21 | 0.127 | 6.71 | 19.41 | 10.2 | 0.17 | 1800 | 1500 | 42.7 | 0.028 | 2.4 | 4 | 5 | 18.5 | 1.07 | 47.4
2006-08-15 | B&C | Dry | 7 | 0.192 | 4.5 | 22.8 | 19 | 0.15 | 1700 | 320 | --- | 0.068 | 1.2 | 6 | --- | --- | --- | ---
2006-11-15 | B&C | Wet | 7.5 | 0.1 | 4.1 | 15.3 | 71 | 0.19 | 5100 | 4400 | 26.3 | 0.177 | 1.8 | 34 | 0.65 | 3.08 | 32.1 | 103
2006-11-20 | B&C | Dry | 8.2 | 0.2 | 5.8 | 12.1 | 6 | 0.21 | 110 | 110 | 51.7 | 0.062 | 2 | 4 | 0.46 | 28.6 | 103 | 32.1
2006-12-12 | B&C | Dry | 6.94 | 0.2 | 11.82 | 8.7 | 8.9 | 0.16 | 120 | 93 | --- | --- | --- | --- | --- | --- | --- | ---
2006-12-13 | B&C | Dry | 7.25 | 0.196 | 11.4 | 12.5 | 4.8 | 0.16 | 90 | 84 | --- | --- | --- | --- | --- | --- | --- | ---
2007-10-04 | B&C | Dry | 7.93 | 0.175 | 6.7 | 21.9 | 3.6 | 0.06 | 180 | 160 | 51.2 | 0.061 | 1.2 | 2.0J | 5 | 4.04 | 0.51 | 16.6
2007-11-26 | B&C | Dry | --- | --- | --- | --- | --- | --- | --- | --- | --- | --- | --- | --- | --- | --- | --- | ---
2007-11-29 | B&C | Dry | --- | --- | --- | --- | --- | --- | --- | --- | --- | --- | --- | --- | --- | --- | --- | ---
2007-12-07 | B&C | Dry | --- | --- | --- | --- | --- | --- | --- | --- | --- | --- | --- | --- | --- | --- | --- | ---
2007-12-20 | B&C | Dry | --- | --- | --- | --- | --- | --- | --- | --- | --- | --- | --- | --- | --- | --- | --- | ---
2007-12-28 | B&C | Wet | 12.7 | 0.099 | --- | 12.7 | 153 | 0.36 | 3800 | 3300 | 33.2 | 0.248 | 0.8 | 42 | 1.07 | 26.6 | 5.51 | 88.6
2008-03-03 | B&C | Dry | 7.65 | 0.225 | 12.59 | 13.9 | 8.74 | 0.11 | 270 | 200 | --- | .048J | 2.7 | 2.0J | --- | --- | --- | ---
2008-03-04 | B&C | Wet | 7.24 | 0.042 | 10.16 | 16.7 | --- | 0.42 | 3000 | 2400 | --- | 0.199 | 1.1 | 67 | --- | --- | --- | ---
2008-05-13 | B&C | Dry | 7.14 | 0.017 | 10.23 | 17.8 | 25.5 | 0.1 | 1400 | 1100 | 78.5 | .042J | 2.7 | 13 | 5 | --- | 0.88 | 32
2008-05-21 | B&C | Dry | --- | --- | --- | --- | --- | --- | --- | --- | --- | --- | --- | --- | --- | --- | --- | ---
2008-05-29 | B&C | Dry | --- | --- | --- | --- | --- | --- | --- | --- | --- | --- | --- | --- | --- | --- | --- | ---
2008-06-03 | B&C | Dry | --- | --- | --- | --- | --- | --- | --- | --- | --- | --- | --- | --- | --- | --- | --- | ---
2008-08-04 | B&C | Dry | 7.25 | 0.149 | 9.32 | 24.4 | 6.51 | 0.12 | 700 | 680 | --- | 0.055 | 1.8 | 4.0J | --- | --- | --- | ---
2008-08-13 | B&C | Wet | 6.79 | 0.065 | 8.34 | 22.1 | 24.5 | 0.17 | 5200 | 4100 | 30.9 | 0.137 | 1.5 | 5.0J | 1.11 | 31.1 | 5.08 | 65
2009-05-20 | B&C | Dry | 7.28 | --- | --- | --- | --- | --- | --- | --- | --- | --- | --- | --- | --- | --- | --- | ---
2009-05-22 | B&C | Dry | --- | 0.248 | 6.74 | 20.37 | 10.1 | 0.2 | 7000 | 5200 | 76.8 | .032J | 0.7 | 2 | 5 | 2.27J | .37J | 28.7
2009-06-10 | B&C | Dry | 6.63 | --- | --- | --- | --- | --- | --- | --- | --- | --- | --- | --- | --- | --- | --- | ---
2009-06-18 | B&C | Wet | 7.36 | 0.223 | 7.71 | 23.24 | 22.5 | 0.1 | 2200 | 2000 | 71.7 | 0.084 | 1.6 | 11 | 5 | 13.3 | 1.92 | 50.5
2009-09-09 | B&C | Dry | 7.27 | 0.137 | 7.22 | 22.1 | 26 | 0.08 | 1600 | 1300 | --- | .049J | 1.1 | 33 | --- | --- | --- | ---
2009-09-15 | B&C | Wet | 7.19 | 0.141 | 5.52 | 22.7 | 30.2 | 0.13 | 9000 | 7700 | --- | 0.205 | 2 | 12 | --- | --- | --- | ---
2009-11-04 | B&C | Dry | 6.97 | 0.296 | 7.58 | 16.84 | 41.6 | 0.43 | 170 | 150 | 85.4 | .027J | 0.8 | 6 | 5 | .85J | .12J | 28.9
2009-11-10 | B&C | Wet | 6.29 | 0.061 | 8.88 | 16.4 | 60.7 | NA | 3800 | 3100 | 22.8 | 0.181 | 4.9 | 34 | 0.88 | 8.41 | .92J | 21.6
2010-01-13 | B&C | Dry | --- | 0.203 | 11.61 | 9.4 | 1.52 | 0.12 | 120 | 86 | --- | .016J | <.5 | 4.0J | --- | --- | --- | ---
2010-01-15 | B&C | Dry | 7.82 | --- | --- | --- | --- | --- | --- | --- | --- | --- | --- | --- | --- | --- | --- | ---
2010-01-21 | B&C | Wet | --- | 0.024 | --- | 12.9 | 81.4 | 0.5 | 2400 | 2600 | --- | 0.202 | 0.9 | 71 | --- | --- | --- | ---
2010-02-08 | B&C | Dry | --- | --- | --- | --- | --- | --- | --- | --- | --- | --- | --- | --- | --- | --- | --- | ---
2010-09-23 | B&C | Dry | 6.52 | 0.185 | 6.94 | 22.24 | 1.58 | 0.13 | 200 | 220 | 56.1 | 0.058 | 1.8 | 2.5J | 5 | 2.78 | <1.00 | <10.00
2010-09-29 | B&C | Wet | 6.69 | 0.22 | 6.78 | 19.67 | 2.12 | 0.02 | 350 | 330 | --- | --- | --- | --- | --- | --- | --- | ---
2010-10-06 | B&C | Dry | 5.78 | 0.22 | 7.92 | 15.03 | 2.05 | 0.04 | 380 | 310 | --- | --- | --- | --- | --- | --- | --- | ---
2010-10-19 | B&C | Dry | 6.12 | 0.231 | 8.3 | 15.31 | 2.45 | 0.11 | 1800 | 1300 | --- | --- | --- | --- | --- | --- | --- | ---
2010-10-25 | B&C | Wet | 6.27 | --- | 8.98 | 18.75 | 34.2 | 0.75 | 12000 | 8700 | 16.6 | 0.191 | 0.9 | 32 | 5 | 11.8 | .97J | 17.2
2010-11-15 | B&C | Wet | 6.37 | 0.101 | 6.87 | 15.96 | 24.5 | 0.45 | 2700 | 2200 | --- | 0.121 | 2.1 | 9.5 | --- | --- | --- | ---
2010-12-09 | B&C | Dry | 5.37 | 0.222 | 12.48 | 7.37 | 1.46 | 0.01 | 2100 | 1900 | --- | 0.056 | 2 | <1.0 | --- | --- | --- | ---
2011-02-23 | B&C | Dry | --- | --- | --- | --- | --- | --- | 190 | 220 | 75.2 | <.005 | 2.3 | <1.0 | 5 | <5.00 | <1.00J | 14
2011-02-24 | B&C | Dry | 6.81 | 0.223 | 11.22 | 14.62 | 2.97 | 0.1 | 160 | 150 | --- | --- | --- | --- | --- | --- | --- | ---
2011-03-09 | B&C | Wet | 5.7 | 0.044 | 8.87 | 13.82 | 125 | --- | 4400 | 3400 | 20.8 | 0.418 | 1.9 | 76.7 | 1.07 | 8.49 | 1.00J | 29.6
2011-03-18 | B&C | Dry | --- | --- | --- | --- | --- | --- | --- | --- | --- | --- | --- | --- | --- | --- | --- | ---
2011-03-24 | B&C | Dry | 6.76 | 0.227 | 10.7 | 17.4 | 39.8 | --- | 2300 | 1700 | --- | --- | --- | --- | --- | --- | --- | ---
2011-05-03 | B&C | Dry | 6.91 | 0.291 | 8.7 | 19.88 | 7.31 | 0.04 | 280 | 260 | --- | 0.038 | 3 | 5.5 | --- | --- | --- | ---
2011-06-23 | B&C | Wet | 6.87 | 0.229 | 6.27 | 22.88 | 4.11 | --- | 3600 | 3400 | --- | 0.131 | 3.6 | 2.5 | --- | --- | --- | ---
2011-09-15 | B&C | Dry | 6.95 | 0.214 | 4.88 | --- | 4.48 | 0.1 | 2200 | 1800 | 56.8 | 0.157 | 1.1 | 6 | 0.85 | 2.88J | <.20 | 14.2
2011-10-10 | B&C | Wet | 6.54 | 0.137 | 5.32 | --- | 92.6 | 0.28 | 26000 | 24000 | 34.9 | 0.527 | 3.5 | 68 | 0.85 | 52.7 | 3.8 | 88
2011-10-25 | B&C | Dry | 6.76 | 0.194 | 7.37 | --- | 2.55 | 0.03 | 360 | 350 | --- | --- | --- | --- | --- | --- | --- | ---
2011-10-28 | B&C | Dry | 6.84 | 0.211 | 7.49 | --- | 1.4 | 1.2 | 1200 | 980 | --- | --- | --- | --- | --- | --- | --- | ---
2011-10-31 | B&C | Dry | 7.32 | 0.2 | 8.62 | --- | 3.2 | 0.2 | 900 | 620 | --- | --- | --- | --- | --- | --- | --- | ---
2011-12-07 | B&C | Wet | 6.23 | 0.06 | 7.74 | --- | 48.9 | 0.12 | 4900 | 4600 | --- | 0.108 | 1.1 | 22.5 | --- | --- | --- | ---
2011-12-13 | B&C | Dry | 7.02 | 0.194 | 9.68 | --- | 1.24 | 0.02 | 800 | 670 | --- | 0.063 | 1.8 | 1.0J | --- | --- | --- | ---
2012-01-31 | B&C | Dry | 7.19 | 0.242 | 10.2 | --- | 1.28 | 0.02 | 190 | 160 | 83.4 | 0.068 | 2.1 | 1.0J | 0.848 | 3.00J | <.20 | 8.76J
2012-02-10 | B&C | Dry | 5.9 | 0.176 | 10.72 | --- | 2.24 | 0.02 | 150 | 120 | --- | --- | --- | --- | --- | --- | --- | ---
2012-02-14 | B&C | Dry | 6.6 | 0.168 | 10.96 | --- | 4.57 | 0.02 | 1800 | 1300 | --- | --- | --- | --- | --- | --- | --- | ---
2012-02-24 | B&C | Wet | 6.36 | 0.041 | 8.51 | --- | 57.8 | 0.18 | 5300 | 4100 | 17.5 | 0.248 | 2.8 | 102 | 1.24 | 9.41 | .44J | 18
2012-05-29 | B&C | Wet | 5.53 | 0.114 | 6.57 | --- | 33.8 | 0.05 | 13000 | 9800 | --- | --- | --- | --- | --- | --- | --- | ---
2012-06-21 | B&C | Dry | 7.21 | 0.199 | 8.6 | --- | 3.1 | 0.01 | 490 | 460 | --- | 0.123 | 2.2 | 11.5 | --- | --- | --- | ---
2012-09-27 | B&C | Dry | 7.17 | 0.207 | 7.05 | 18.8 | 0.47 | 0.01 | 490 | 340 | 66 | .033J | 2.7 | 1.5J | 5 | <2.00 | .09J | 10.9
2012-10-11 | B&C | Dry | 6.94 | 0.225 | 8.83 | 14.89 | 2.63 | 0.02 | 390 | 340 | --- | --- | --- | --- | --- | --- | --- | ---
2012-10-22 | B&C | Dry | 8.12 | 0.18 | 9.54 | 13.57 | 1.4 | 0.02 | 700 | 500 | --- | --- | --- | --- | --- | --- | --- | ---
2012-10-26 | B&C | Wet | 7.48 | 0.18 | 9.25 | 16.65 | 2.63 | 0.02 | 1200 | 820 | --- | --- | --- | --- | --- | --- | --- | ---
2012-11-06 | B&C | Wet | 6.67 | 0.082 | 6.82 | 13.6 | 24.4 | 0.1 | 3300 | 3100 | --- | .049J | 2.4 | <5.0 | --- | --- | --- | ---
2012-12-07 | B&C | Dry | 8.19 | 0.184 | 7.74 | 13.36 | 11.2 | 0.02 | 2400 | 2000 | --- | 0.268 | 2.1 | 7.5 | --- | --- | --- | ---
2013-02-07 | B&C | Wet | 6.85 | 0.06 | 10.74 | 11.19 | 23.5 | 1.5 | 2400 | 2200 | 18.1 | 0.102 | 3.2 | 5.5 | 5 | <18.50 | .47J | 40.3
2013-02-18 | B&C | Dry | 7.91 | 0.202 | 9.01 | 8.12 | 3.2 | 0.03 | 200 | 190 | --- | --- | --- | --- | --- | --- | --- | ---
2013-02-22 | B&C | Wet | 5.51 | 0.111 | 10.02 | 12.31 | 30.6 | --- | 700 | 540 | --- | --- | --- | --- | --- | --- | --- | ---
2013-03-01 | B&C | Wet | 6.49 | 0.309 | 9.63 | 10.45 | 1.4 | --- | 270 | 190 | --- | --- | --- | --- | --- | --- | --- | ---
2013-03-18 | B&C | Dry | 6.25 | 0.199 | 13.83 | 13.9 | 6.96 | 0.07 | 460 | 390 | 31.9 | 0.122 | 1.6 | 53 | 5 | <1.40 | <1.00 | 23.5
2013-05-22 | B&C | Dry | 7.15 | 0.254 | 5.17 | 20.32 | 6.02 | 0.02 | 1700 | 1600 | --- | 0.054 | 2.4 | 2.0J | --- | --- | --- | ---
2013-09-25 | B&C | Wet | 6.27 | 0.06 | 6.38 | 21 | 47.5 | 0.25 | 1500 | 1000 | 17.8 | .020J | 2.8 | 2.5J | 5 | 20.5 | .36J | 83.2
2013-09-30 | B&C | Dry | 7.81 | 0.228 | 7.96 | 19.69 | 5.9 | 0.03 | 240 | 200 | 34.4 | 2.9 | 2.9 | 18.5 | 5 | <5.00 | <1.00 | 17.3
2013-10-09 | B&C | Dry | 6.2 | 0.218 | 8.02 | 19.02 | 3.5 | 0.04 | 1100 | 770 | --- | --- | --- | --- | --- | --- | --- | ---
2013-10-15 | B&C | Dry | 6.44 | 0.205 | 6.66 | 19.91 | 9.35 | 0.09 | 1200 | 980 | --- | --- | --- | --- | --- | --- | --- | ---
2013-11-21 | B&C | Dry | 6.49 | 0.202 | 7.11 | 12.93 | 8.95 | 0.04 | 800 | 580 | --- | 1.9 | 1.9 | 1.5J | --- | --- | --- | ---
2013-11-26 | B&C | Wet | 6.5 | 0.055 | 10.27 | 7.65 | 37.3 | --- | 29000 | 24000 | --- | 1.8 | 1.8 | 9 | --- | --- | --- | ---
2014-01-16 | B&C | Dry | 6.27 | 0.241 | 9 | 10.64 | 8.02 | --- | 140 | 110 | --- | 0.9 | --- | 13.5 | --- | --- | --- | ---
2014-01-22 | B&C | Dry | 5.85 | 0.225 | 8.86 | 9.08 | 7.72 | 0.03 | 70 | 60 | 34.3 | 2 | 0.9 | 15.5 | 0.344 | <5.00 | <1.00 | 19.3
2014-02-03 | B&C | Wet | 5.84 | 0.24 | 10.67 | 16.5 | 48.5 | --- | 1100 | 920 | --- | --- | --- | --- | --- | --- | --- | ---
2014-02-07 | B&C | Wet | 5.9 | 0.234 | 9.52 | 10.71 | 11 | --- | 800 | 610 | --- | --- | --- | --- | --- | --- | --- | ---
2014-03-12 | B&C | Wet | 6.92 | 0.17 | 6.92 | 15.4 | 13.3 | --- | 800 | 690 | 30 | 1.4 | 2 | 3.0J | 5 | 9.72 | .66J | 34
2014-05-30 | B&C | Dry | 7.01 | 0.162 | 5.69 | 23.22 | 39.8 | --- | 1700 | 1400 | --- | 1.6 | 1.4 | 9 | --- | --- | --- | ---
2014-12-10 | B&C | Dry | 7.02 | 0.177 | 10.85 | 10.39 | 4.17 | --- | 340 | 290 | 31.9 | --- | 1.6 | 1.0J | 0.351 | <5.00UJ | <1.00 | 15.1
2014-12-16 | B&C | Wet | 6.3 | 0.037 | 9.2 | 12.27 | 61.6 | 0.02 | 5900 | 5800 | 25 | 0.099 | 1.8 | 14.5 | 0.276 | 10.3 | .58J | 25.3
2015-01-15 | B&C | Dry | 6.1 | 0.202 | 8.54 | 9.54 | 0 | 0.02 | 2400 | 1800 | --- | 0.088 | --- | --- | --- | --- | --- | ---
2015-01-22 | B&C | Dry | 6.01 | 0.197 | 8.88 | 11.01 | 6.86 | 0.02 | 1300 | 930 | --- | --- | --- | --- | --- | --- | --- | ---
2015-01-29 | B&C | Dry | 7.06 | 0.373 | 8.94 | 9.75 | 17.5 | 0.03 | 320 | 290 | 30.5 | .035J | 0.5 | 3.0J | 5 | .82J | <1.00 | 13.7
2015-02-02 | B&C | Dry | 6.73 | 0.185 | 10.73 | 10.48 | 4.37 | 0.02 | 700 | 580 | --- | 0.113 | 2.3 | --- | --- | --- | --- | ---
2015-02-09 | B&C | Wet | 4.87 | 0.018 | 8.03 | 13.61 | 58.2 | 0.13 | 3600 | 3300 | 16.6 | --- | <.5 | 25.5 | 0.345 | 10.5 | .36J | 27.8
2015-04-29 | B&C | Wet | 5.62 | 0.031 | 8.74 | 16.24 | 49.6 | --- | 3000 | 2800 | --- | 0.131 | <.5 | 20.5 | --- | --- | --- | ---
2015-06-15 | B&C | Dry | 7.06 | 0.177 | 9.99 | 23.42 | 2.28 | --- | 290 | 200 | --- | .022J | 2.8 | 6 | --- | --- | --- | ---
2015-08-17 | B&C | Dry | 6.94 | 0.121 | 7.19 | 25.03 | 2.83 | --- | 190 | 150 | --- | --- | --- | --- | --- | --- | --- | ---
2015-08-21 | B&C | Dry | 7.18 | 0.119 | 5.71 | 25.44 | 1.13 | --- | 240 | 150 | --- | --- | --- | --- | --- | --- | --- | ---
2015-08-27 | B&C | Dry | 7.15 | 0.203 | 7.31 | 23.39 | 1.22 | --- | 160 | 120 | --- | .036J | 2.6 | 2.0J | --- | --- | --- | ---
2015-09-15 | B&C | Dry | 7.03 | 0.202 | 8.92 | 20.36 | 0 | --- | 700 | 610 | --- | --- | --- | --- | --- | --- | --- | ---
2015-09-25 | B&C | Wet | 6.8 | 0.212 | 4.43 | 20.29 | 25.9 | --- | 1100 | 930 | --- | 0.095 | 2.5 | 16.5 | --- | --- | --- | ---
2015-11-18 | B&C | --- | 6.11 | 0.213 | 8.25 | 63.8 | 30.5 | --- | 1700 | 1400 | 54.7 | 0.081 | 1.2 | 2 | 0.172 | 6.81 | 0.691 | 35.2 | < 2.0 | < 2.0 | < 2.0 | < 2.0 | < 2.0 | < 5.0 | < 2.0 | < 2.0 | < 5.0 | < 5.0 | 2.5 | < 10 | < 50 | < 50 | < 2.0 | < 10 | < 10 | < 10 | < 2.0 | < 10 | < 5.0 | < 2.0 | < 10 | < 2.0 | <10 | <2.0 | <10 | <2.0 | <2.0 | < 2.0 | < 2.0 | < 2.0 | < 5.0 | < 10 | < 5.0
2015-12-10 | B&C | --- | 7.04 | 0.148 | 10.58 | 16.16 | 18.5 | --- | 160 | 150 | 68.8 | <0.050 | 2.1 | 2.5 | 0.396 | 1.27 | <1.00 | 18.1 | < 2.0 | < 2.0 | < 2.0 | < 2.0 | < 2.0 | < 5.0 | < 2.0 | < 2.0 | < 5.0 | < 5.0 | < 5.0 | < 10 | < 50 | < 50 | < 2.0 | < 10 | < 10 | < 10 | < 2.0 | < 10 | < 5.0 | < 2.0 | < 10 | < 2.0 | <10 | <2.0 | <10 | <2.0 | <2.0 | < 2.0 | < 2.0 | < 2.0 | < 5.0 | < 10 | < 5.0
2016-01-15 | B&C | --- | 6.77 | 0.034 | 11.82 | 6.81 | 117 | --- | 1800 | 1300 | --- | 1.1 | 0.244 | 44.5 | --- | --- | --- | ---
2016-01-20 | B&C | --- | 7.42 | 0.271 | 10.12 | 9.32 | 9.2 | --- | 430 | 390 | --- | --- | --- | --- | --- | --- | --- | ---
2016-02-01 | B&C | --- | 6.77 | 0.166 | 7.61 | 15.29 | 55.7 | --- | 9000 | 7700 | --- | 0.137 | 2.7 | 36 | --- | --- | --- | ---